## 901-00010
level | item_number | item_name | revision | description | quantity | reference_designator | bom_notes
0 | 901-00010 | Wall Sensor, Improved | D | Wall Sensor, Improved RF Performance, Improved Safety
1 | 000-00012 | Label Contents, Wall Sensor Pulp | A | Label Contents, Wall Sensor Pulp packaging | 1 |  | Pulp Packaging Label Contents
1 | 000-00025 | Label Contents, FCC, IC, and ETL Wall Sensor | A | Label Contents with FCC and IC info on the wall sensor | 1 |  | Device Label Contents
1 | 201-00010 | Wall Sensor, Improved | B | Wall Sensor, Improved | 1
1 | 403-00006 | Physical Label, 1x2 | A | Physical Label Material: The polyester label and acrylic permanent adhesive Size: 1x2 Color: White Thermal transfer printable glossy white polyester label stock; pressure-sensitive permanent "Type P", secured by adhesive and approved UL 969 for indoor use, suitable for use on FRPA100X ABS/PC plastic. -40 C to +100 C ETL controlled part | 2 | C | Physical Labels
1 | 801-00001 | Powercore | D | Powercore Added powercore test instructions under the files section | 1 | A
2 | 201-00031 | Powercore | B | Powercore assembly drawing | 1
2 | 701-00012 | Power Core PCA | C | Ecovent power core PCA consists of power core primary and secondary The boards are connected by capacitor C3 and transformer T2 leads Power Core Assembly Instructions attached under the files section | 1 | B
3 | 101-00028 | 2200pF 250VAC RADIAL | B | Capacitor Ceramic 2200pF 250VAC 20% RADIAL | 1 | C3
3 | 103-00003 | Polyester Film Tape - yellow | A | 3M Polyester Film Electrical Tape 56, yellow General purpose polyester tape with thermosetting rubber adgesive Width: 1" Roll size: 216' ETL controlled component | 1 |  | Add tape in two locations (see assembly instructions)
3 | 701-00008 | Power Core Primary PCA | D | Ecovent power core primary PCA Dimensions: 1 in x 1 in Thickness: 68.713 mil | 1
4 | 000-00002 | DNP | A | R1 Do Not Populate | 1 | R1
4 | 101-00027 | 0.33uF 50V 0603 | A | Capacitor Ceramic 0.33uF 50V 10% X7R 0603 | 1 | C4 | PRI
4 | 101-00029 | 6.8uF 400V RADIAL | A | Capacitor Aluminum 6.8uF 400V 20% RADIAL ETL controlled component | 2 | C1,C2 | PRI
4 | 101-00077 | 100 uH 0.32 A | A | Inductor 100 uH 10 % 0.32 A | 1 | L1 | PRI
4 | 101-00101 | 49.9 Ohm 1/16W | A | Resistor 49.9 Ohm 1/16W 1% 0402 SMD | 1 | R2 | PRI
4 | 101-00102 | 49.9 Ohm 1/4W | A | Resistor 49.9 Ohm 1/4W 1% 1206 SMD | 1 | R3 | PRI
4 | 101-00103 | 0.91 Ohm 1/8W | A | Resistor 0.91 Ohm 1/8W 1% 0805 SMD | 1 | R4 | PRI
4 | 101-00104 | 162 kOhm 1/16W | A | Resistor 162 kOhm 1/16W 1% 0402 SMD | 1 | R5 | PRI
4 | 101-00105 | 1.78 kOhm 1/16W | A | Resistor 1.78 kOhm 1/16W 1% 0402 SMD | 1 | R6 | PRI
4 | 101-00106 | 38.3 kOhm 1/16W | A | Resistor 38.3 kOhm 1/16W 1% 0402 SMD | 1 | R8 | PRI
4 | 101-00131 | Flyback Transformer | A | Transformer, Discontinuous Mode Flyback, Â±7% ETL controlled component | 1 | T2 | PRI
4 | 102-00002 | DIODE 1000V 1A | A | DIODE GEN PURPOSE 1000V 1A SMA | 1 | D3 | PRI
4 | 102-00003 | DIODE SWITCHING 200V 0.2A | A | DIODE SWITCHING 200V 0.2A SOD323 | 1 | D5 | PRI
4 | 102-00012 | MOSFET N-channel | A | MOSFET N-CH 600V 2.5A TO252 | 1 | Q1 | PRI
4 | 102-00036 | Rectifier Bridge 600V 0.5A | A | Rectifier Bridge GP 600V 0.5A MINIDIP | 1 | D2 | PRI
4 | 102-00037 | Flyback power supply controllers | A | IC REG CTRLR FLYBK ISO 7SOIC | 1 | U1 | PRI
4 | 103-00037 | FUSE SLOW 250VAC 500mA | A | FUSE SLOW 250VAC 500mA RADIAL | 1 | F2 | PRI
4 | 103-00044 | TVS DIODE 146VC | A | TVS DIODE 90VWM 146VC SMA | 1 | D1 | PRI
4 | 301-00005 | Power Core Primary PCB | C | Power Core Primary PCB Dimensions: 1 in x 1 in Thickness: 1.745 mm Temperature: 130 C min Flammability: V-0 ETL controlled component | 1 | PCB2 | PRI
4 | 801-00049 | Cable, Power Core AC, 1.5 in Wire, Circular Crimp on 1 side | G | Wiring from high voltage rail to power core primary Circular crimp on one side of the wire Wire length is 1.5" +/- 0.15" | 2
5 | 101-00146 | Wire 24 Awg, Solid Core, 1.5in, UL rated | D | Wire Gauge: 24 awg Voltage: 300 V min. Color: black Temperature: 80 C min Flammability: VW-1 Insulation: PVC Nominal overall diameter 0.052 in Length 1.5" +/- 0.15" UL 1007/1569 rated RoHS compliant ETL controlled component | 1 | B
5 | 101-00147 | Circular Terminal, 22-26 AWG, M2.5 screw | B | Circular Terminal, 22-26 AWG, M2.5 screw | 1 | A
5 | 201-00079 | Cable, Power Core AC, 1.5 in Wire, Circular Crimp on 1 side | B | Cable, Power Core AC, 1.5 in Wire, Circular Crimp on 1 side | 1
3 | 701-00013 | Power Core Secondary PCA | C | Ecovent power core secondary PCA. Dimensions: 1.478 in x 1 in Thickness: 68.713 mil | 1
4 | 000-00004 | DNP - C, L, R | A | Do Not Populate - C203, C201, L31, R15, R82, R105, R203, R204, R205, R206, R207, R208, R19, R20, R100, R104, R202, R25, R92, R97, R163, R165, R166, R167, R168, R169, R170, R171, R84 | 0 | R4,R5,R6,R2,R3,P3,J1 | SEC
4 | 101-00025 | 820uF 6.3V Radial | A | Capacitor Aluminum 820uF 6.3V 20% Radial ETL controlled component | 2 | C1,C2 | SEC
4 | 101-00026 | 1uF 16V 0402 | A | Capacitor Ceramic 1uF 16V 10% X5R 0402 | 2 | C3,C4 | SEC
4 | 101-00076 | 1.5 uH, 2.5 A, Â±20% | A | Power Inductor, 1.5 uH, 2.2 A, Â±20% | 1 | L1 | SEC
4 | 101-00099 | 2.61 kOhm 1/16W | A | Resistor 2.61 kOhm 1/16W 1% 0402 SMD | 1 | R1 | SEC
4 | 101-00156 | 1000pf 50V 10% X7R 0402 | A | CAP CER 1000PF 50V 10% X7R 0402 | 1 | C5 | SEC
4 | 101-00157 | 1 Ohm 5% 1/8W 0805 | A | RES SMD 1 OHM 5% 1/8W 0805 | 1 | R2 | SEC
4 | 102-00001 | DIODE SBR 45V 10A | A | DIODE SBR 45V 10A POWERDI5 | 1 | D1 | SEC
4 | 103-00050 | Female 4 pin connector 28 awg | A | Female 4 pin connector 28 awg | 2 | P1, P2 | SEC
4 | 301-00011 | Power Core Secondary PCB | C | Power Core Secondary PCB Dimensions: 1.478 in x 1 in Thickness: 1.745 mm Temperature: 130 C min Flammability: V-0 ETL controlled component | 1 | PCB1 | SEC
2 | 800-00001 | Powercore Ordering Code NSM | E | Powercore Ordering Code NSM | 1 | A
3 | 201-00034 | Powercore NSM | B | Powercore NSM ordering code drawing | 1
3 | 602-00001 | Powercore Front Plate | D | Powercore Front Plate | 1 | A
3 | 602-00002 | Powercore Housing | J | Powercore Housing | 1 | B
3 | 602-00003 | Powercore Assembly Tab | B | Powercore Assembly Tab | 3 | D
3 | 603-00001 | Screw M2.5x6 Plastite 45 | A | Screw M2.5x6 Plastite 45 | 3 |  | These screws are to be bulk packaged separately with all other screws of this type in the order.
3 | 603-00001 | Screw M2.5x6 Plastite 45 | A | Screw M2.5x6 Plastite 45 | 3 | E
3 | 801-00003 | Powercore Hot Side | C | Powercore Hot Side Assembled | 1 | C
4 | 201-00033 | Powercore Hot Side | B | Powercore Hot Side | 1
4 | 601-00001 | Bent Prong Hot Side | A | NEMA style prong for hot side | 1 | B
4 | 601-00003 | Receptical Bronze Hot Side | B | Female receptical bronze hot side | 1 | A
3 | 801-00004 | Powercore Neutral Side | D | Powercore Neutral Side Assembled | 1 | G
4 | 201-00030 | Powercore Neutral Side | B | Powercore Neutral Side | 1
4 | 601-00002 | Bent Prong Neutral Side | A | NEMA style prong for neutral side | 1 | B
4 | 601-00004 | Receptical Bronze Neutral Side | B | Female receptical bronze neutral side | 1 | A
3 | 801-00005 | Powercore Ground | E | Powercore Ground Assembled | 1 | F
4 | 101-00039 | Wire 14 awg, UL Rated | A | Wire Gauge: 14 awg Voltage: 300V min. Color: Green Temperature: 90 C min Flammability: VW-1 Safety: UL11028 ETL controlled component | 2.5 | C | connecting wire between ground receptacles
4 | 201-00035 | Powercore Ground | B | Powercore Ground Assembly Drawing | 1
4 | 601-00005 | Receptical Bronze Upper Ground | E | Female receptical bronze upper ground | 1 | A
4 | 601-00006 | Receptical Bronze Lower Ground | D | Female receptical bronze lower ground | 1 | D
4 | 601-00013 | Ground Prong | A | NEMA style prong for ground | 1 | B
1 | 801-00039 | Wall Sensor Ring, Improved RF Performance | B | Sensor Ring Assembly with Improved RF Performance PCA | 1 | B
2 | 201-00069 | Wall Sensor Ring, Improved RF Performance | B | Wall Sensor Ring, Improved RF Performance Assembly Drawing | 1
2 | 701-00003 | Wall Sensor Ring PCA, Improved RF Performance | B | Wall Sensor Ring PCA Improved RF Performance | 1 | B
3 | 101-00001 | Antenna Mitsubishi | A | Mitsubishi SMD Chip Antenna 3.0X10.5mm | 1 | A2
3 | 101-00002 | Chip Antenna | A | Bluetooth / WLAN / WiFi Ceramic Chip Antenna | 1 | A1
3 | 101-00005 | 0.1uF 16V 1005 (0402) | A | Capacitor Ceramic 0.1uF 16V X7R 10% 1005 (0402) | 20 | C1, C2, C5, C11, C13, C14, C15, C16, C20, C28, C33, C36, C38, C40, C49, C52, C53, C54, C59, C60
3 | 101-00006 | 1uF 10V 1005 (0402) | A | Capacitor Ceramic 1uF 10V X5R 10% 1005 (0402) | 2 | C19, C39
3 | 101-00007 | 10uF 10V 1608 (0603) | A | Capacitor Ceramic 10uF 10V X5R 20% 1608 (0603) | 4 | C17, C18, C21, C34
3 | 101-00008 | 10nF 10V 1005 (0402) | A | Capacitor Ceramic 10nF 10V X7R 10% 0402 (1005) | 1 | C22
3 | 101-00009 | 12pF 50V 1005 (0402) | A | Capacitor Ceramic 12pF 50V C0G 5% 1005 (0402) | 2 | C8, C9
3 | 101-00010 | 27pF 50V 1005 (0402) | A | Capacitor Ceramic 27pF 50V NP0 5% 1005 (0402) | 2 | C25, C26
3 | 101-00013 | 100pF 16V 0402 (1005) | A | Capacitor Ceramic 100pF 16V C0G 10% 0402 (1005) | 3 | C32, C35, C37
3 | 101-00014 | 330pF 50V 1005 (0402) | A | Capacitor Ceramic 330pF 50V C0G 5% 1005 (0402) | 1 | C41
3 | 101-00016 | 220pF 50V 1005 (0402) | A | Capacitor Ceramic 220pF 50V C0G 5%1005 (0402) | 2 | C43, C46
3 | 101-00017 | 0.47uF 200V 1812 | A | Capacitor Ceramic 0.47uF 200V X7R 10% 1812 | 2 | C55, C57
3 | 101-00018 | 10uF 16V 2012 (0805) | A | Capacitor Ceramic 10uF 16V X5R 10% 2012 (0805) | 6 | C27, C29, C30, C31, C47, C50
3 | 101-00019 | 47uF 10V 3216 (1206) | A | Capacitor Ceramic 47uF 10V X5R 20% 3216 (1206) | 2 | C51, C61
3 | 101-00020 | 1nF 50V 1005 (0402) | B | Capacitor Ceramic 1nF 50V X7R 10% 1005 (0402) | 9 | C3, C62, C63, C65, C66, C67, C68, C69, C70
3 | 101-00021 | 2.2nF 50V 1005 (0402) | A | Capacitor Ceramic 2.2nF 50V X7R 5% 1005 (0402) | 1 | C12
3 | 101-00022 | 47nF 10V 1005 (0402) | A | Capacitor Ceramic 47nF 10V X7R 10% 1005 (0402) | 1 | C4
3 | 101-00044 | 9.5nH Wirewound 0603 | A | Inductor 9.5nH 650mA 0.5nH 0603 SMD Wirewound | 1 | L8
3 | 101-00048 | 30pF 50V 0402 | A | Capacitor Ceramic 30pF 50V 5% NP0 0402 | 2 | C42, C44
3 | 101-00050 | 7pF 50V 1005 (0402) | A | Capacitor Ceramic 7pF 50V COG 0.5pF 1005 (0402)` | 4 | C6, C7, C23, C24
3 | 101-00051 | 0.8pF 50V 1005 (0402) | A | Capacitor Ceramic 0.8pF 50V NPO 1005 (0402) | 1 | C10
3 | 101-00058 | Choke CM 1400 Ohm | A | CHOKE COMMON MODE 1400 OHM SMD | 3 | CM1, CM2, CM3
3 | 101-00059 | Ferrite Bead 220 Ohm | A | FERRITE BEAD 220 Ohm 800mA 0402 | 2 | L1, L10
3 | 101-00061 | 18nH Wirewound 0603 | A | Inductor 18nH 550mA 0603 SMD Wirewound | 1 | L7
3 | 101-00063 | 2.2uH 510mA 1007 | A | Inductor 2.2uH 510mA 20% 1007 | 1 | L2
3 | 101-00064 | 68nH Wirewound 0603 | A | Inductor 68nH 340mA 0603 SMD Wirewound | 1 | L9
3 | 101-00066 | 10uH 100mA 0805 | A | Inductor 10uH 100mA 20% 0805 SMD | 1 | L3
3 | 101-00067 | 27nH 300mA 0402 | A | Inductor 27nH 300mA 5% 0402 SMD | 1 | L4
3 | 101-00068 | 100nH 150mA 0402 | A | Inductor 100nH 150mA 5% 0402 SMD | 1 | L5
3 | 101-00082 | 100 kOhm 1/16W | A | Resistor 100 kOhm 1/16W 1% 1005 (0402) | 3 | R16, R18, R45
3 | 101-00092 | 0 Ohm 1/10W | A | Resistor 0 Ohm 1/10W 1608 (0603) | 4 | R41, R56, R57, R60
3 | 101-00097 | 10 kOhm 1/16W | A | Resistor 10 kOhm 1/16W 1% 1005 (0402) | 11 | R6, R7, R8, R13, R21, R23, R24, R25, R26, R27, R63
3 | 101-00126 | 75 kOhm 1/16W | A | Resistor 75 kOhm 1/16W 1% 1005 (0402) | 1 | R50
3 | 101-00127 | 47.5 kOhm 1/16W | A | Resistor 47.5 kOhm 1/16W 1% 1005 (0402) | 1 | R64
3 | 101-00128 | 22 Ohm 1/10W | A | Resistor 22 Ohm 1/10W 1% 0402 SMD | 21 | R1, R2, R4, R5, R9, R10, R11, R19, R22, R31, R32, R34, R42, R43, R46, R53, R54, R58, R59, R61, R62
3 | 101-00158 | 100uF 10V X5R 20% (1206) | A | Capacitor CER 100uF 10V X5R 20% (1206) | 2 | C45, C64
3 | 101-00165 | 1 Ohm 5% 1/10W 0402 | A | RES SMD 1 OHM 5% 1/10W 0402 | 1 | R29
3 | 101-00167 | 33 Ohm 5% 1/10W 0402 | A | RES SMD 33 OHM 5% 1/10W 0402 | 1 | R30
3 | 101-00171 | 24 Ohm 5% 1/10W 0402 | A | RES SMD 24 OHM 5% 1/10W 0402 | 1 | R44
3 | 102-00008 | LED RGB Square SMD | A | Led RGB Square Clear 1.0X1.0mm | 1 | D2
3 | 102-00015 | SPIRIT1 RF Transceiver | A | QFN20, Low data rate, low power, sub-1GHZ transceiver | 1 | U5
3 | 102-00017 | Regulator Buck Adj 300mA | A | 360nA Iq Step Down Converter for Low Power Applications, 12WSON | 1 | U4
3 | 102-00019 | Balun Transformer | A | 50 Ohm Balun to Spirit1 With Integrated Harmonic Filter | 1 | U6
3 | 102-00022 | Crystal 32.768kHz 7pF 3.2 x 1.5 x 0.9 mm | A | Crystal Oscillator 32.768kHz 7pF 3.2 x 1.5 x 0.9 mm SMD | 2 | Y1, Y3
3 | 102-00024 | Crystal 50MHz | A | Crystal Oscillator 50.000MHz 18pF 3.2mm x 2.5mm x 0.9mm | 1 | Y5
3 | 102-00026 | Balun to nRF51822-QFAA | A | 50 ohm balun transformer for 2.45GHz ISM QFN Package | 1 | B1
3 | 102-00027 | SoC 2.4GHz QFAA | A | 2.4GHz proprietary system-on-chip 256K FLASH 48VFQFN | 1 | U1
3 | 102-00028 | MCU | A | 32-bit MCU ARM, 64-Pin, 256kB flash, Connectivity line | 1 | U2
3 | 102-00029 | SPI Flash 3.3V | A | SPI Flash 8Mbit 75 MHz 3.3V | 1 | U3
3 | 102-00034 | Crystal 16MHz | A | Crystal Oscillator 16MHz 8pF SMD 2.0 x 1.6 x 0.5 mm | 1 | Y2
3 | 102-00035 | Crystal 25MHz | A | Crystal Oscillator 25MHz 18pF SMD 5.0 x 3.2 x 1.3 mm | 1 | Y4
3 | 102-00058 | USB Desicated Charging Port Controller | A | IC USB PWR SW/CTRLR CHRG 8MSOP | 1 | U7
3 | 102-00060 | USB Charging Port Power Switch and Controller | A | IC USB CHARGING CTLR SW 16VFQFPN | 1 | U9
3 | 103-00006 | USB | A | Conn RCPT USB-A 4POS SMD RA HOR | 2 | P4, P5
3 | 103-00015 | Header, 4-Pin | A | 100mil, 8.08mm Head Length | 2 | P1, P2
3 | 103-00016 | Molex Connector Male socket 4 position | A | Molex Connector Male socket 4 position Pico-EZMate series Mating view: Height: 1.55 mm Width: 4.5 mm Length: 6.6 mm | 2 | P3, P8
3 | 103-00029 | SWITCH TACTILE SPST-NO 0.05A 12V | A | SWITCH TACTILE SPST-NO 0.05A 12V | 1 | S1
3 | 103-00032 | Varistor 5.5V | A | VARISTOR TVS MULTI 5.5V 20A 0402 (1005) | 1 | R14
3 | 103-00033 | TVS Diode 5.3V | A | TVS DIODE 5.3V UNIDIR TSLP-2-17 | 1 | D1
3 | 103-00034 | TVS Diode 6V | A | TVS DIODE 200W SOD-123F 6.0V | 1 | TVS1
3 | 103-00035 | ESD-protection diode | A | Low Capacitance Double Rail to Rail 15kV ESD Protection Diode | 1 | U10
3 | 201-00029 | Wall Sensor PCB Assembly Drawing | A |  | 1
3 | 301-00010 | Wall Sensor Ring PCB | E | Wall Sensor Ring PCB | 1 | PCB1
3 | 520-00007v1.0.8 | Wall Sensor Firmware | A |  | 1 |  | Firmware to be programmed on wall sensor
2 | 701-00009 | Pressure Sensor PCA | D | Pressure Sensor PCA (pressure and temperature) NO CLEAN | 1 | C
3 | 101-00005 | 0.1uF 16V 1005 (0402) | A | Capacitor Ceramic 0.1uF 16V X7R 10% 1005 (0402) | 1 | C1
3 | 101-00007 | 10uF 10V 1608 (0603) | A | Capacitor Ceramic 10uF 10V X5R 20% 1608 (0603) | 2 | C2, C3
3 | 101-00097 | 10 kOhm 1/16W | A | Resistor 10 kOhm 1/16W 1% 1005 (0402) | 2 | R1, R3
3 | 101-00128 | 22 Ohm 1/10W | A | Resistor 22 Ohm 1/10W 1% 0402 SMD | 1 | R6
3 | 102-00056 | MEMS Pressure Sensor | A | IC MEMS Pressure Sensor 10HCLGA | 1 | U1
3 | 103-00016 | Molex Connector Male socket 4 position | A | Molex Connector Male socket 4 position Pico-EZMate series Mating view: Height: 1.55 mm Width: 4.5 mm Length: 6.6 mm | 1 | P1
3 | 301-00004 | Pressure Sensor PCB | D | Pressure Sensor PCB | 1 | PCB1
2 | 701-00010 | Temperature Sensor PCA | C | Temperature Sensor PCA (temperature and humidity) NO CLEAN | 1 | D
3 | 101-00005 | 0.1uF 16V 1005 (0402) | A | Capacitor Ceramic 0.1uF 16V X7R 10% 1005 (0402) | 1 | C2
3 | 101-00007 | 10uF 10V 1608 (0603) | A | Capacitor Ceramic 10uF 10V X5R 20% 1608 (0603) | 2 | C1, C3
3 | 101-00084 | 0 Ohm 1/16W | A | Resistor 0 Ohm 1/16W 0402 (1005) | 2 | R3, R5
3 | 101-00128 | 22 Ohm 1/10W | A | Resistor 22 Ohm 1/10W 1% 0402 SMD | 1 | R4
3 | 102-00066 | Temperature sensor RH 3% DFN | A | I2C Humidity and Temperature Sensor | 1 | U1
3 | 103-00016 | Molex Connector Male socket 4 position | A | Molex Connector Male socket 4 position Pico-EZMate series Mating view: Height: 1.55 mm Width: 4.5 mm Length: 6.6 mm | 1 | P1
3 | 301-00008 | Temperature Sensor PCB | C | Temperature Sensor PCB | 1 | PCB1
2 | 800-00002 | Wall Sensor Ring Ordering Code NSM | E | Wall Sensor Ring Ordering Code NSM | 1 | A
3 | 201-00043 | Wall Sensor Ring NSM | B | Wall Sensor Ring NSM | 1
3 | 401-00074 | Wall Sensor Pulp Pack | A | Packaging Assembly - pulp packaging clamshell with rubber bands - holds 1 wall sensor | 1 |  | Packaging for wall sensor. Both sensor ring and powercore go inside packaging.
4 | 401-00025 | Wall Sensor Bottom Pulp Molded | A | Pulp molded packaging - holds 1 wall sensor - bottom half of pulp molded assembly | 1
4 | 401-00026 | Wall Sensor Top Pulp Molded | A | Packaging - holds 1 wall sensor - top half of pulp molded assembly | 1
4 | 401-00072 | Rubber Band 8 Inch | A | Packaging - Rubber Band 8" length, .05" thick, .38" wide - used to hold pulp packaging together | 2
3 | 602-00004 | Wall Sensor Ring Back | F | Sensor Ring Back | 1 | C
3 | 602-00005 | Wall Sensor Ring Front | C | Sensor Ring Front | 1 | A
3 | 602-00129 | Wall Sensor Light Pipe | B | Wall Sensor Light Pipe | 1 | B
2 | 801-00050 | Cable, Wall Sensor Temp/Pres, 1.75 in Wire, 4 position Molex on 2 sides | E | Molex Connectors on both ends of the wires Molex Connectors are female socket type and each have 4 positions Wire length is 1.75" +/- 0.175" | 2 | E
3 | 101-00133 | Wire 28 awg, 1.75 in, UL rated | E | Wire 28 awg, 7/36 stranded Insulation: 0.0055" PTFE Overall diameter: 0.028 Length 1.75" +/- 0.175" UL rated RoHS compliant | 4 | C
3 | 103-00014 | Molex Crimp for 28-30 AWG wire | A | Molex Crimp for 28-30 AWG wire Goes in the molex connector Pico-EZMate series | 8 | B
3 | 103-00017 | Molex Connector Female socket 4 position | A | Molex Connector Female socket 4 position Pico-EZMate series Mating view Height: 1.3 mm Width: 5 mm Length: 3.5 mm | 2 | A
3 | 201-00080 | Cable, Wall Sensor Temp/Pres, 1.75 in Wire, 4 position Molex on 2 sides | B | Cable, Wall Sensor Temp/Pres, 1.75 in Wire, 4 position Molex on 2 sides | 1