## 901-00015
level | item_number | item_name | revision | description | quantity | reference_designator | bom_notes
0 | 901-00015 | Vent 12x6 Ceiling | J | Vent 12x6 Ceiling
1 | 000-00023 | Label Contents, Vent 12x6 Ceiling Pulp | A | Label Contents, Vent 12x6 Ceiling Pulp Packaging | 1 |  | Pulp Packaging Label Contents
1 | 000-00026 | Label Contents, FCC, IC, and ETL Vent | A | Label Contents, FCC, IC, and ETL Vent | 2 |  | Device Label Contents
1 | 102-00067 | Battery AA Alkaline | C | Battery AA, common size, all locations | 4 | A
1 | 201-00015 | Vent 12x6 Ceiling | B | Vent 12x6 Ceiling | 1
1 | 403-00006 | Physical Label, 1x2 | A | Physical Label Material: The polyester label and acrylic permanent adhesive Size: 1x2 Color: White Thermal transfer printable glossy white polyester label stock; pressure-sensitive permanent "Type P", secured by adhesive and approved UL 969 for indoor use, suitable for use on FRPA100X ABS/PC plastic. -40 C to +100 C ETL controlled part | 3 | B | Physical Label
1 | 403-00008 | Red Arrow Label | A | Label, White, Blank, Width 0.65 in, Height 0.20 in, Polyester, Labels per roll: 10,000, 4 labels wide. Brady R4402-RD 984' Length x 3.27" Width, 4400 Series Red Thermal Transfer Printer Ribbon | 3 | C
1 | 603-00011 | Screw #8x2" Drywall/Sheet Metal | A | screw for drywall into sheet metal, philips | 2 | D
1 | 603-00016 | Washer #8 metal bonded sealing | A | Washer #8 metal bonded sealing | 2 | E
1 | 701-00001 | Vent PCA | G | Vent PCA | 1 | G
2 | 101-00001 | Antenna Mitsubishi | A | Mitsubishi SMD Chip Antenna 3.0X10.5mm | 1 | A1
2 | 101-00005 | 0.1uF 16V 1005 (0402) | A | Capacitor Ceramic 0.1uF 16V X7R 10% 1005 (0402) | 20 | C1, C2, C3, C4, C7, C15, C16, C21, C27, C29, C32, C35, C44, C47, C48, C49, C54, C55, C57, C58
2 | 101-00006 | 1uF 10V 1005 (0402) | A | Capacitor Ceramic 1uF 10V X5R 10% 1005 (0402) | 4 | C9, C34, C43, C45
2 | 101-00007 | 10uF 10V 1608 (0603) | A | Capacitor Ceramic 10uF 10V X5R 20% 1608 (0603) | 6 | C5, C6, C19, C30, C56, C59
2 | 101-00008 | 10nF 10V 1005 (0402) | A | Capacitor Ceramic 10nF 10V X7R 10% 0402 (1005) | 2 | C8, C42
2 | 101-00010 | 27pF 50V 1005 (0402) | A | Capacitor Ceramic 27pF 50V NP0 5% 1005 (0402) | 2 | C12, C13
2 | 101-00011 | 10uF 10V 2012 (0805) | A | Capacitor Ceramic 10uF 10V X5R 10% 2012 (0805) | 6 | C20, C22, C23, C24, C25, C26
2 | 101-00012 | 4.7uF 10V 2012 (0805) | A | Capacitor Ceramic 4.7uF 10V X5R 10% 2012 (0805) | 1 | C14
2 | 101-00013 | 100pF 16V 0402 (1005) | A | Capacitor Ceramic 100pF 16V C0G 10% 0402 (1005) | 3 | C28, C31, C33
2 | 101-00014 | 330pF 50V 1005 (0402) | A | Capacitor Ceramic 330pF 50V C0G 5% 1005 (0402) | 5 | C36, C50, C51, C52, C53
2 | 101-00016 | 220pF 50V 1005 (0402) | A | Capacitor Ceramic 220pF 50V C0G 5%1005 (0402) | 2 | C38, C46
2 | 101-00048 | 30pF 50V 0402 | A | Capacitor Ceramic 30pF 50V 5% NP0 0402 | 2 | C37, C39
2 | 101-00050 | 7pF 50V 1005 (0402) | A | Capacitor Ceramic 7pF 50V COG 0.5pF 1005 (0402)` | 2 | C10, C11
2 | 101-00055 | 22nF 50V 1005 (0402) | A | Capacitor Ceramic 22nF 50V X7R 10% 0402 (1005) | 1 | C17
2 | 101-00056 | 10uF 16V 0805 tantalum | A | Capacitor Tantalum 10uF 16V 20% 0805 | 2 | C60, C61
2 | 101-00057 | 0.47uF (470nF) 16V 0402 | A | Capacitor Ceramic 0.47uF (470nF) 16V 10% 0402 | 1 | C18
2 | 101-00059 | Ferrite Bead 220 Ohm | A | FERRITE BEAD 220 Ohm 800mA 0402 | 2 | L1, L8
2 | 101-00063 | 2.2uH 510mA 1007 | A | Inductor 2.2uH 510mA 20% 1007 | 1 | L2
2 | 101-00065 | 2.2uH 1250mA 3.0X3.0mm | A | Inductor 2.2uH 1250mA 20% 3.0X3.0mm | 1 | L3
2 | 101-00066 | 10uH 100mA 0805 | A | Inductor 10uH 100mA 20% 0805 SMD | 1 | L4
2 | 101-00067 | 27nH 300mA 0402 | A | Inductor 27nH 300mA 5% 0402 SMD | 1 | L5
2 | 101-00068 | 100nH 150mA 0402 | A | Inductor 100nH 150mA 5% 0402 SMD | 1 | L6
2 | 101-00070 | 8.7nH 650mA 0603 | A | Inductor 8.7nH 650mA 0.5nH 0603 SMD Wirewound | 1 | L12
2 | 101-00072 | 39nH 400mA 0603 | A | Inductor 39nH 400mA 2% 0603 SMD Wirewound | 1 | L11
2 | 101-00074 | 7.5nH 750mA 0603 | A | Inductor 7.5nH 750mA 0.5nH 0603 SMD Wirewound | 1 | L13
2 | 101-00082 | 100 kOhm 1/16W | A | Resistor 100 kOhm 1/16W 1% 1005 (0402) | 17 | R1, R2, R3, R4, R5, R9, R11, R13, R16, R19, R24, R26, R29, R30, R31, R32, R33
2 | 101-00084 | 0 Ohm 1/16W | A | Resistor 0 Ohm 1/16W 0402 (1005) | 3 | R15, R22, R25
2 | 101-00087 | 100 Ohm 1/16W | A | Resistor 100 Ohm 1/16W 1% 0402 (1005) | 2 | R50, R54
2 | 101-00092 | 0 Ohm 1/10W | A | Resistor 0 Ohm 1/10W 1608 (0603) | 2 | R20, R40
2 | 101-00097 | 10 kOhm 1/16W | A | Resistor 10 kOhm 1/16W 1% 1005 (0402) | 1 | R51
2 | 101-00109 | 49.9 Ohm 1/10W | A | Resistor 49.9 Ohm 1/10W 1% 0402 SMD | 1 | R39
2 | 101-00128 | 22 Ohm 1/10W | A | Resistor 22 Ohm 1/10W 1% 0402 SMD | 11 | R27, R34, R35, R36, R41, R42, R43, R44, R47, R48, R49
2 | 101-00129 | 10 Ohm 1/16W | A | Resistor 10 Ohm 1/16W 1% 0402 (1005) | 1 | R6
2 | 101-00130 | 22 kOhm 1/16W | A | Resistor 22 kOhm 1/16W 1% 0402 (1005) | 1 | R12
2 | 102-00011 | MOSFET P-channel | A | P-MOSFET Single 20V 0.83A Low Vgs | 2 | Q2, Q3
2 | 102-00014 | MCU STM32 48LFQP | A | 48-Pin, Access line, ultra-low-power, 32-bit, 64 kB flash, 32MHz | 1 | U1
2 | 102-00015 | SPIRIT1 RF Transceiver | A | QFN20, Low data rate, low power, sub-1GHZ transceiver | 1 | U2
2 | 102-00016 | LED Green 0603 | A | LED Green(570nm) 0603 | 1 | D1
2 | 102-00017 | Regulator Buck Adj 300mA | A | 360nA Iq Step Down Converter for Low Power Applications, 12WSON | 1 | U4
2 | 102-00018 | Regulator Boost Sync Adj 1A | A | 100nA Iq Step Up Converter for Low Power Applications, 10TDFN | 1 | U5
2 | 102-00019 | Balun Transformer | A | 50 Ohm Balun to Spirit1 With Integrated Harmonic Filter | 1 | U6
2 | 102-00020 | Crystal 32.768kHz 3.2 x 1.5 x 0.9 mm | A | Crystal 32.768kHz 12.5pF 3.2mm x 1.5 mm SMD 3.2 x 1.5 x 0.9 mm | 1 | Y1
2 | 102-00024 | Crystal 50MHz | A | Crystal Oscillator 50.000MHz 18pF 3.2mm x 2.5mm x 0.9mm | 1 | Y3
2 | 102-00052 | Crystal 16MHz | A | Crystal 16MHz 5.0X3.2mm | 1 | Y2
2 | 102-00063 | IC VOLT-LEVEL TRANSLATOR 12UQFN | A | 4-bit Bidirectional Voltage Translator | 2 | U9, U10
2 | 102-00064 | SPI Flash 8Mbit | B | SPI Flash 8Mbit | 1 | U7
2 | 102-00065 | Trinamic driver for two-phase bipolar stepper motor | A | Universal high voltage controller/driver for two-phase bipolar stepper motor | 1 | U3
2 | 103-00016 | Molex Connector Male socket 4 position | A | Molex Connector Male socket 4 position Pico-EZMate series Mating view: Height: 1.55 mm Width: 4.5 mm Length: 6.6 mm | 2 | P2, P4
2 | 103-00018 | Molex Connector Male socket 2 position | A | Molex Connector Male socket 2 position Pico-EZMate series Mating view: Height: 1.55 mm Width: 4.5 mm Length: 4.2 mm | 1 | P3
2 | 103-00027 | Switch SPST | A | Push Button 0.05A 32V SPST-NO 4.6X2.8mm | 1 | PB1
2 | 201-00028 | Vent PCB Assembly Drawing | A |  | 1
2 | 301-00001 | Vent PCB | E | Vent PCB | 1 | PCB1
2 | 520-00006v1.0.8 | Vent Firmware | A |  | 1 |  | Vent firmware to be programmed on vent PCBA
1 | 701-00009 | Pressure Sensor PCA | D | Pressure Sensor PCA (pressure and temperature) NO CLEAN | 1 | H
2 | 101-00005 | 0.1uF 16V 1005 (0402) | A | Capacitor Ceramic 0.1uF 16V X7R 10% 1005 (0402) | 1 | C1
2 | 101-00007 | 10uF 10V 1608 (0603) | A | Capacitor Ceramic 10uF 10V X5R 20% 1608 (0603) | 2 | C2, C3
2 | 101-00097 | 10 kOhm 1/16W | A | Resistor 10 kOhm 1/16W 1% 1005 (0402) | 2 | R1, R3
2 | 101-00128 | 22 Ohm 1/10W | A | Resistor 22 Ohm 1/10W 1% 0402 SMD | 1 | R6
2 | 102-00056 | MEMS Pressure Sensor | A | IC MEMS Pressure Sensor 10HCLGA | 1 | U1
2 | 103-00016 | Molex Connector Male socket 4 position | A | Molex Connector Male socket 4 position Pico-EZMate series Mating view: Height: 1.55 mm Width: 4.5 mm Length: 6.6 mm | 1 | P1
2 | 301-00004 | Pressure Sensor PCB | D | Pressure Sensor PCB | 1 | PCB1
1 | 701-00015 | Battery Connector PCA | C | Ecovent battery connector PCA | 1 | I
2 | 103-00018 | Molex Connector Male socket 2 position | A | Molex Connector Male socket 2 position Pico-EZMate series Mating view: Height: 1.55 mm Width: 4.5 mm Length: 4.2 mm | 1 | P2
2 | 301-00012 | Battery Connector PCB | C | Battery Connector PCB | 1
1 | 801-00033 | Cable, Vent Battery Power, 3 in Wire, 2 position Molex on 2 sides | F | Molex Connectors on both ends of the wires Molex Connectors are female socket type and each have 2 positions Wire length is 3" +/-0.25" | 1 | J
2 | 101-00023 | Wire 28 awg, 3 in, UL rated | D | Wire 28 awg, 7/36 stranded Insulation: 0.0055" PTFE Overall diameter: 0.028" Length 3" +/- 0.25" UL rated RoHS compliant | 2
2 | 103-00014 | Molex Crimp for 28-30 AWG wire | A | Molex Crimp for 28-30 AWG wire Goes in the molex connector Pico-EZMate series | 4
2 | 103-00019 | Molex Connector Female socket 2 position | A | Molex Connector Female socket 2 position Pico-EZMate series Mating view: Height: 1.3 mm Width: 2.6 mm Length: 3.5 mm | 2
2 | 201-00063 | Cable, Vent Battery Power, 3 in Wire, 2 position Molex on 2 sides | B | Cable, Vent Battery Power, 3 in Wire, 2 position Molex on 2 sides | 1
1 | 900-00015 | Vent 12x6 Ceiling Ordering Code NSM | G | Vent 12x6 Ceiling Ordering Code NSM | 1 | F
2 | 201-00026 | Vent 12x6 Ceiling Ordering Code NSM | B | Vent 12x6 Ceiling Ordering Code NSM | 1
2 | 401-00086 | Vent 12x6 Ceiling Pulp Pack | B | Packaging Assembly - pulp packaging clamshell with rubber bands - holds 1 12x6 ceiling vent | 1 |  | Packaging for vent
3 | 401-00034 | Vent 12x6 Bottom Pulp Molded | A | Packaging - holds 1 12x6 wall/ceiling/floor vent - bottom half of pulp molded assembly | 1
3 | 401-00035 | Vent 12x6 Top Pulp Molded | A | Packaging - holds 1 12x6 wall/ceiling/floor vent - top half of pulp molded assembly | 1
3 | 401-00055 | Battery Pack Foam Insert | A | Packaging - Foam Insert - Battery Pack | 1
3 | 401-00067 | Vent 12x6 Ceiling Foam Insert | A | Packaging - Foam Insert - insert into 12x6 ceiling vent pulp molded packaging assembly | 1
3 | 401-00072 | Rubber Band 8 Inch | A | Packaging - Rubber Band 8" length, .05" thick, .38" wide - used to hold pulp packaging together | 2
3 | 401-00088 | Vent Packaging Poly Bag | A | Plastic bag for packaging vents prior to pulp packaging. | 1
2 | 602-00076 | Balljoint Faceplate Wall/Ceiling | E | Vent Deflector, common size, wall and ceiling vents | 1 | A
2 | 602-00078 | Vent PCB Cover | G | Vent PCB Cover, common size, multiple locations | 1 | B
2 | 602-00094 | Vent Pressure Sensor Cover 12 inch | D | Vent Pressure Sensor Cover 12 inch. White for wall and ceiling vents. Black for floor vents. | 1 | C
2 | 603-00019 | Screw M2.5x6 Flat Head Plastite | B | Screw M2.5x6 Flat Head Plastite | 4 |  | These screws are to be bulk packaged separately with all other screws of this type in the order.
2 | 603-00019 | Screw M2.5x6 Flat Head Plastite | B | Screw M2.5x6 Flat Head Plastite | 8 | D
2 | 604-00005 | Strapping Tape | A | Scotch Film Strapping Tape 8898 (or Ecovent approved equivalent) Width - 18mm Thick - 0.12mm | 1
2 | 801-00017 | Frame 12x6 Wall/Ceiling | D | Vent Frame 12x6 Wall/Ceiling | 1 | E
3 | 201-00038 | Frame Wall/Ceiling | B | Frame Wall/Ceiling assembly drawing for all sizes | 1
3 | 602-00096 | Frame 12x6 Wall/Ceiling | E | Vent Frame 12x6 Wall/Ceiling | 1 | A
3 | 603-00006 | Magnet 3/8x1/8x1/16 | A | Magnet 3/8x1/8x1/16 used in multiple locations | 4 | B
3 | 604-00009 | Cyanoacrylate Loctite 411 | A | Cyanoacrylate Loctite 411 | 1
2 | 801-00020 | Battery Pack | E | Vent Battery Pack, common size, all locations | 1 | G
3 | 201-00050 | Battery Pack | B | Battery Pack | 1
3 | 601-00007 | Battery Series Connection | B | Battery Series Connection, Vent | 2 | C
3 | 601-00010 | Battery Spring Negative | B | Battery Spring Negative, Vent | 2 | E
3 | 601-00014 | Battery Pack Terminal | C | Battery Pack Terminal | 4 | D
3 | 601-00016 | Battery Contact Positive | B | Battery Contact Positive, Vent | 2 | F
3 | 602-00060 | Battery Pack Housing | G | Battery Pack Housing; White color for floor and ceiling vents, Brown color for floor vents | 1 | A
3 | 602-00144 | Battery Pack Rib | A | Ribs that attach to the battery pack. White for wall and ceiling vents, Brown for floor vents. | 2 | B
2 | 801-00023 | Faceplate Cover 12x6 Ceiling | D | Vent Faceplate Cover 12x6 Ceiling | 1 | J
3 | 201-00041 | Faceplate Cover Wall/Ceiling | B | Faceplate Cover Wall/Ceiling Assembly Drawing | 1
3 | 601-00017 | Rectangular Block 3/8 x 1/8 x 1/16, steel | A | Rectangular Block 3/8 x 1/8 x 1/16, steel | 4 | B
3 | 602-00102 | Faceplate Cover 12x6 Ceiling | H | Faceplate Cover 12x6 Ceiling | 1 | A
3 | 604-00009 | Cyanoacrylate Loctite 411 | A | Cyanoacrylate Loctite 411 | 1
2 | 801-00026 | Main Body 12x6 Wall/Ceiling | E | Vent Main Body 12x6 Wall/Ceiling | 1 | H
3 | 201-00051 | Main Body Wall/Ceiling | B | Main Body Wall/Ceiling Assembly Drawing | 1
3 | 602-00093 | Outer Box 12x6 | K | Vent outer box 12x6. White for wall and ceiling vents. Black for floor vents. | 1 | A
3 | 602-00095 | Vent Seal 12x6 wall/ceiling, white | B | Vent Seal 12x6 wall/ceiling, white | 1 | B
3 | 602-00113 | Flexible Door 12x6 | E | Flexible door 12x6 with 0.2" spacing | 2 | E
4 | 602-00126 | Door Rib 6 inch | C | Vent Door Rib 6 inch. white for wall and ceiling vents. black for floor vents. | 2
4 | 602-00145 | Door Rib 6 inch, no snap | B | Door Rib 6 inch, no snap. white for wall and ceiling vents. black for floor vents. | 9
3 | 603-00006 | Magnet 3/8x1/8x1/16 | A | Magnet 3/8x1/8x1/16 used in multiple locations | 4 | C
3 | 604-00009 | Cyanoacrylate Loctite 411 | A | Cyanoacrylate Loctite 411 | 1
2 | 801-00038 | Drivetrain Insert 12x6 Wall/Ceiling | G | Drivetrain Insert 12x6 Wall and Ceiling | 1 | I
3 | 103-00045 | Motor Stepper 25mm with 200mm wires and Molex connector | A | Vent Drivetrain, 25mm bipolar, ungeared stepper motor with 200mm wires and Female Molex connector on the other end of wires, all locations. | 1 | H
3 | 201-00052 | Drivetrain Insert Wall/Ceiling | B | Drivetrain Insert Wall/Ceiling Assembly Drawing | 1
3 | 602-00055 | Bushing | F | Bushing for screw | 1 | G
3 | 602-00073 | Nut, Bushing Side | F | Nut, Bushing Side | 1 | E
3 | 602-00085 | Nut, Motor Side | F | Nut, Motor Side | 1 | F
3 | 602-00086 | Motor Cover Front | A | Front Rubber Cover for Motor | 1 | B
3 | 602-00097 | Diffuser-Screw Cover 12x6 | F | Diffuser-Screw Cover 12x6. White for wall and ceiling vents. Black for floor vents. | 1 | A
3 | 602-00098 | Lead Screw 12 inch | C | Lead Screw 12 inch | 1 | D
3 | 603-00004 | Washer M3 rubber | A | Washer M3 rubber | 6 | I
3 | 603-00005 | Screw M3x8 Plastite | A | Plastite Screw, M3x8 | 4 | J
3 | 603-00014 | Screw M2x10 BH Machine | A | Vent drivetrain, m2x10 bh machine screw, all locations. | 1 | K
3 | 603-00018 | Locknut M2 Hex Stainless Steel | A | Nylon Insert Locknut M2x0.4 Hex Stainless Steel | 1 | L
3 | 801-00053 | Cable, Vent Pressure Sensor, 16 in Wire, 4 position Molex on 2 sides | F | Molex Connectors on both ends of the wires Molex Connectors are female socket type and each have 4 positions Wire length is 16" +/- 0.25" | 1 | M
4 | 101-00032 | Wire 28 awg, 16 in, UL rated | D | Wire 28 awg, 7/36 stranded Insulation: 0.0055 PTFE Overall diameter: 0.028 Length 16" +/- 0.25" UL rated RoHS Compliant | 4 | C
4 | 103-00014 | Molex Crimp for 28-30 AWG wire | A | Molex Crimp for 28-30 AWG wire Goes in the molex connector Pico-EZMate series | 8 | B
4 | 103-00017 | Molex Connector Female socket 4 position | A | Molex Connector Female socket 4 position Pico-EZMate series Mating view Height: 1.3 mm Width: 5 mm Length: 3.5 mm | 2 | A
4 | 201-00083 | Cable, Vent Pressure Sensor, 16 in Wire, 4 position Molex on 2 sides | B | Cable, Vent Pressure Sensor, 16 in Wire, 4 position Molex on 2 sides | 1
2 | 801-00058 | Faceplate Extension 12x6 Ceiling | D | Faceplate Extension 12x6 Ceiling w/ magnets | 1 | F
3 | 201-00039 | Faceplate Extension Wall/Ceiling | B | Faceplate Extension Wall/Ceiling assembly drawings for all wall/ceiling vents. | 1
3 | 602-00101 | Faceplate Extension 12x6 Ceiling | F | Faceplate Ceiling Extension 12x6 | 1 | A
3 | 603-00006 | Magnet 3/8x1/8x1/16 | A | Magnet 3/8x1/8x1/16 used in multiple locations | 4 | B
3 | 604-00009 | Cyanoacrylate Loctite 411 | A | Cyanoacrylate Loctite 411 | 1