## 701-00011
level | item_number | item_name | revision | description | quantity | reference_designator | bom_notes | prod_vendor | prod_vendor_item_number | prod_manufacturer | prod_manufacturer_item_number | proto_vendor | proto_vendor_item_number | proto_manufacturer | proto_manufacturer_item_number
0 | 701-00011 | Control Module PCA | F | Ecovent control module PCA.
1 | 000-00004 | DNP - C, L, R | A | Do Not Populate - C203, C201, L31, R15, R82, R105, R203, R204, R205, R206, R207, R208, R19, R20, R100, R104, R202, R25, R92, R97, R163, R165, R166, R167, R168, R169, R170, R171, R84 | 25 | C203, C201, L31, R15, R82, R105, R203, R204, R205, R206, R19, R20, R100, R104, R202, R25, R165, R166, R167, R168, R169, R170, R171, R84, R266
1 | 101-00001 | Antenna Mitsubishi | A | Mitsubishi SMD Chip Antenna 3.0X10.5mm | 1 | A1 | [5 empty] | Mitsubishi Materials | AM11DP-ST01 | Mitsubishi Materials | AM11DP-ST01
1 | 101-00004 | ANTENNA 2.4GHZ 5GHZ SMD | A | ANTENNA 2.4GHZ 5GHZ SMD | 1 | ANT2 |  | Digi-Key | 445-15175-2-ND | TDK Corporation | ANT016008LCD2442MA1 | Digi-Key | 445-15175-1-ND | TDK Corporation | ANT016008LCD2442MA1
1 | 101-00005 | 0.1uF 16V 1005 (0402) | A | Capacitor Ceramic 0.1uF 16V X7R 10% 1005 (0402) | 106 | C1, C2, C3, C4, C5, C6, C7, C8, C9, C10, C11, C12, C13, C14, C15, C16, C17, C18, C19, C20, C21, C22, C23, C24, C25, C26, C27, C28, C33, C34, C35, C36, C45, C48, C51, C52, C53, C60, C62, C63, C65, C67, C69, C72, C73, C75, C79, C80, C82, C83, C84, C85, C86, C87, C88, C89, C90, C91, C92, C93, C94, C95, C97, C98, C99, C100, C101, C102, C103, C105, C106, C108, C110, C112, C113, C114, C117, C118, C120, C164, C166, C169, C172, C174, C176, C178, C188, C189, C190, C191, C194, C195, C200, C204, C205, C206, C207, C212, C213, C214, C217, C218, C222, C223, C225, C226 |  | Future Electronics | 101-00005 | Murata Electronics | GRM155R71C104KA88D | Digi-Key | 490-3261-1-ND | Murata Electronics | GRM155R71C104KA88D
1 | 101-00006 | 1uF 10V 1005 (0402) | A | Capacitor Ceramic 1uF 10V X5R 10% 1005 (0402) | 4 | C177, C185, C193, C163 |  | Future Electronics | 101-00006 | Murata Electronics | GRM155R61A105KE15D | Digi-Key | 490-3890-1-ND | Murata Electronics | GRM155R61A105KE15D
1 | 101-00007 | 10uF 10V 1608 (0603) | A | Capacitor Ceramic 10uF 10V X5R 20% 1608 (0603) | 14 | C43, C44, C46, C47, C49, C50, C170, C186, C187, C208, C211, C216, C221, C228 | [5 empty] | Digi-Key | 587-3258-1-ND | Taiyo Yuden | LMK107BBJ106MALT
1 | 101-00010 | 27pF 50V 1005 (0402) | A | Capacitor Ceramic 27pF 50V NP0 5% 1005 (0402) | 2 | C198, C199 |  | Future Electronics | 101-00010 | Murata Electronics | GRM1555C1H270JA01D | Digi-Key | 490-5869-1-ND | Murata Electronics | GRM1555C1H270JA01D
1 | 101-00013 | 100pF 16V 0402 (1005) | A | Capacitor Ceramic 100pF 16V C0G 10% 0402 (1005) | 3 | C171, C173, C175 |  | Digi-Key | 399-7749-2-ND | Kemet | C0402C101K4GACTU | Digi-Key | 399-7749-1-ND | Kemet | C0402C101K4GACTU
1 | 101-00014 | 330pF 50V 1005 (0402) | A | Capacitor Ceramic 330pF 50V C0G 5% 1005 (0402) | 1 | C179 |  | Future Electronics | 101-00014 | Murata Electronics | GRM1555C1H331JA01J | Digi-Key | 490-1295-1-ND | Murata Electronics | GRM1555C1H331JA01D
1 | 101-00016 | 220pF 50V 1005 (0402) | A | Capacitor Ceramic 220pF 50V C0G 5%1005 (0402) | 2 | C180, C184 |  | Future Electronics | 101-00016 | Murata Electronics | GRM1555C1H221JA01D | Digi-Key | 490-1293-1-ND | Murata Electronics | GRM1555C1H221JA01D
1 | 101-00017 | 0.47uF 200V 1812 | A | Capacitor Ceramic 0.47uF 200V X7R 10% 1812 | 3 | C81, C224, C231 | [5 empty] | Digi-Key | 399-5524-2-ND | Kemet | C1812X474K2RACTU
1 | 101-00030 | 0.33F 3.3V COIN SMD | A | Capacitor Super 0.33F 3.3V COIN SMD | 1 | C78 |  | Future Electronics | 101-00030 | Elna America | DSK-3R3H334T-HL | Digi-Key | 604-1160-1-ND | Elna America | DSK-3R3H334T-HL
1 | 101-00031 | 0.047uF 6.3V 0402 | A | Capacitor Ceramic 0.047uF 6.3V X7R 0402 | 1 | C54 | [5 empty] | Digi-Key | 399-4898-1-ND | Kemet | C0402C473K9RACTU
1 | 101-00034 | 1uF 10V 0603 | A | Capacitor Ceramic 1uF 10V 10% X7R 0603 | 3 | C37, C38, C42 |  | Future Electronics | 101-00034 | TDK Corporation | C1608X7R1A105K080AC | Digi-Key | 445-5138-1-ND | TDK Corporation | C1608X7R1A105K080AC
1 | 101-00035 | 3.3uF 6.3V 0805 | A | Capacitor Ceramic 3.3uF 6.3V 10% X7R 0805 | 4 | C55, C56, C57, C58 |  | Future Electronics | 101-00035 | TDK Corporation | CGJ4J2X7R0J335K125AA | Digi-Key | 445-8206-1-ND | TDK Corporation | CGJ4J2X7R0J335K125AA
1 | 101-00036 | 4.7uF 10V 0603 | A | Capacitor Ceramic 4.7uF 10V 10% X5R 0603 | 6 | C61, C66, C70, C71, C77, C96 |  | Future Electronics | 101-00036 | Yageo | CC0603KRX5R6BB475 | Digi-Key | 311-1455-1-ND | Yageo | CC0603KRX5R6BB475
1 | 101-00042 | 8pF 50V 0402 | A | Capacitor Ceramic 8pF 50V NP0 0402 | 1 | C168 |  | Digi-Key | 490-8230-2-ND | Murata Electronics North America | GRM1555C1H8R0BA01D | Digi-Key | 490-8230-1-ND | Murata Electronics North America | GRM1555C1H8R0BA01D
1 | 101-00043 | 10pF 50V 0402 | A | Capacitor Ceramic 10pF 50V 1% NP0 0402 | 2 | C115, C167 |  | Future Electronics | 101-00043 | Murata Electronics | GRM1555C1H100FA01D | Digi-Key | 490-6186-1-ND | Murata Electronics | GRM1555C1H100FA01D
1 | 101-00045 | 12pF 50V 0402 | A | Capacitor Ceramic 12pF 50V 5% NP0 0402 | 2 | C109, C111 |  | Future Electronics | 101-00045 | TDK Corporation | CGA2B2C0G1H120J050BA | Digi-Key | 445-5585-1-ND | TDK Corporation | CGA2B2C0G1H120J050BA
1 | 101-00046 | 20pF 50V 0402 | A | Capacitor Ceramic 20pF 50V 5% NP0 0402 | 2 | C104, C107 |  | Future Electronics | 101-00046 | Murata Electronics | GJM1555C1H200JB01D | Digi-Key | 490-3120-1-ND | Murata Electronics | GJM1555C1H200JB01D
1 | 101-00048 | 30pF 50V 0402 | A | Capacitor Ceramic 30pF 50V 5% NP0 0402 | 2 | C182, C183 |  | Future Electronics | 101-00048 | Murata Electronics | GRM1555C1H300JA01D | Digi-Key | 490-5935-1-ND | Murata Electronics | GRM1555C1H300JA01D
1 | 101-00049 | 10000pF 50V 0402 | A | Capacitor Ceramic 10000pF 50V 10% X7R 0402 | 10 | 'C29, C30, C31, C32, C59, C64, C68, C74, C76, C192 |  | Future Electronics | 101-00049 | Yageo | CC0402KRX7R9BB103 | Digi-Key | 311-1349-1-ND | Yageo | CC0402KRX7R9BB103
1 | 101-00050 | 7pF 50V 1005 (0402) | A | Capacitor Ceramic 7pF 50V COG 0.5pF 1005 (0402)` | 2 | C196, C197 |  | Digi-Key | 490-5878-2-ND | Murata Electronics | GRM1555C1H7R0DA01D | Digi-Key | 490-5878-1-ND | Murata Electronics | GRM1555C1H7R0DA01D
1 | 101-00052 | 10uF 25V 0805 | A | Capacitor Ceramic 10uF 25V 10% X5R 0805 | 5 | C116, C119, C165, C219, C227 |  | Digi-Key | 1276-2397-2-ND | Samsung Electro-Mechanics America, Inc | CL21A106KACLRNC | Digi-Key | 1276-2397-1-ND | Samsung Electro-Mechanics America, Inc | CL21A106KACLRNC
1 | 101-00053 | 2.2pF 50V 0402 | A | Capacitor Ceramic 2.2pF 50V NPO 0402 | 1 | C202 |  | Digi-Key | 490-8092-2-ND | Murata Electronics | GJM1555C1H2R2BB01D | Digi-Key | 490-8092-1-ND | Murata Electronics | GJM1555C1H2R2BB01D
1 | 101-00054 | 4.7uF 10V 0805 | A | Capacitor Ceramic 4.7uF 10V 10% X7R 0805 | 3 | C39, C40, C41 |  | Digi-Key | 445-7591-2-ND | TDK Corporation | C2012X7R1A475K125AC | Digi-Key | 445-7591-1-ND | TDK Corporation | C2012X7R1A475K125AC
1 | 101-00059 | Ferrite Bead 220 Ohm | A | FERRITE BEAD 220 Ohm 800mA 0402 | 3 | L8, L11, L35 |  | Future Electronics | 101-00059 | Taiyo Yuden | BKP1005HS221-T | Digi-Key | 587-2088-1-ND | Taiyo Yuden | BKP1005HS221-T
1 | 101-00060 | FERRITE CHIP 300 Ohm 0603 SMD | A | FERRITE CHIP 2A 300 Ohm 0603 SMD | 13 | L4, L5, L7, L10, L12, L16, L17, L18, L19, L20, L36, L37, L38 | [5 empty] | Digi-Key | 240-2374-2-ND | Laird- Signal Integrity Products | MI0603L301R-10
1 | 101-00066 | 10uH 100mA 0805 | A | Inductor 10uH 100mA 20% 0805 SMD | 1 | L28 |  | Future Electronics | 101-00066 | Murata Electronics | LQM21FN100M70L | Digi-Key | 490-4029-1-ND | Murata Electronics | LQM21FN100M70L
1 | 101-00067 | 27nH 300mA 0402 | A | Inductor 27nH 300mA 5% 0402 SMD | 1 | L29 |  | Future Electronics | 101-00067 | Murata Electronics | LQG15HN27NJ02D | Digi-Key | 490-1090-1-ND | Murata Electronics | LQG15HN27NJ02D
1 | 101-00068 | 100nH 150mA 0402 | A | Inductor 100nH 150mA 5% 0402 SMD | 1 | L30 |  | Future Electronics | 101-00068 | Murata Electronics | LQG15HSR10J02D | Digi-Key | 490-2635-1-ND | Murata Electronics | LQG15HSR10J02D
1 | 101-00070 | 8.7nH 650mA 0603 | A | Inductor 8.7nH 650mA 0.5nH 0603 SMD Wirewound | 1 | L33 |  | Future Electronics | 101-00070 | Murata Electronics | LQW18AN8N7D00D | Digi-Key | 490-1168-1-ND | Murata Electronics | LQW18AN8N7D00D
1 | 101-00072 | 39nH 400mA 0603 | A | Inductor 39nH 400mA 2% 0603 SMD Wirewound | 1 | L32 |  | Future Electronics | 101-00072 | Murata Electronics | LQW18AN39NG00D | Digi-Key | 490-6888-1-ND | Murata Electronics | LQW18AN39NG00D
1 | 101-00074 | 7.5nH 750mA 0603 | A | Inductor 7.5nH 750mA 0.5nH 0603 SMD Wirewound | 1 | L34 |  | Future Electronics | 101-00074 | Murata Electronics | LQW18AN7N5D00D | Digi-Key | 490-1166-1-ND | Murata Electronics | LQW18AN7N5D00D
1 | 101-00078 | 2.2uH 1.8A | A | Inductor 2.2uH 1.8A 80mOhmSMD | 3 | L1, L2, L3 |  | Future Electronics | 101-00078 | Wurth Electronics Inc | 74404024022 | Digi-Key | 732-5436-1-ND | Wurth Electronics Inc | 74404024022
1 | 101-00080 | 10uH 115mA 0603 | A | Inductor 10uH 115mA 10% 0603 | 5 | L6, L9, L13, L14, L15 |  | Future Electronics | 101-00080 | Taiyo Yuden | CBMF1608T100K | Digi-Key | 587-1720-1-ND | Taiyo Yuden | CBMF1608T100K
1 | 101-00081 | 1.1nH 1A 0402 | A | FIXED IND 1.1NH 1A 100 MOHM SMD | 1 | L27 |  | Digi-Key | 445-16255-2-ND | TDK Corporation | MLG1005S1N1BT000 | Digi-Key | 445-16255-1-ND | TDK Corporation | MLG1005S1N1BT000
1 | 101-00084 | 0 Ohm 1/16W | A | Resistor 0 Ohm 1/16W 0402 (1005) | 37 | R9, R10, R11, R12, R13, R17, R18, R28, R33, R34, R35, R36, R38, R45, R52, R53, R55, R58, R60, R62, R63, R64, R69, R71, R75, R79, R95, R96, R112, R127, R161, R179, R207, R208, R232, R233, R237 |  | Future Electronics | 101-00084 | Stackpole Electronics | RMCF0402ZT0R00 | Digi-Key | RMCF0402ZT0R00CT-ND | Stackpole Electronics | RMCF0402ZT0R00
1 | 101-00097 | 10 kOhm 1/16W | A | Resistor 10 kOhm 1/16W 1% 1005 (0402) | 14 | R23, R29, R92, R97, R106, R114, R115, R119, R120, R172, R198, R210, R239, R245 |  | Future Electronics | 101-00097 | Yageo | RC0402FR-0710KL | Digi-Key | 311-10.0KLRCT-ND | Yageo | RC0402FR-0710KL
1 | 101-00107 | 0.0 Ohm 1/10W | A | Resistor 0.0 Ohm 1/10W JUMP 0603 SMD | 10 | R39, R40, R41, R44, R48, R76, R77, R78, R80, R235 |  | Future Electronics | 101-00107 | Rohm Semiconductor | MCR03ERTJ000 | Digi-Key | RHM0.0CGCT-ND | Rohm Semiconductor | MCR03ERTJ000
1 | 101-00108 | 1 Ohm 1/16W | A | Resistor 1 Ohm 1/16W 1% 0402 SMD | 6 | R26, R50, R57, R66, R67, R74 |  | Future Electronics | 101-00108 | Rohm Semiconductor | MCR01MRTFL1R00 | Digi-Key | RHM1.00CDCT-ND | Rohm Semiconductor | MCR01MRTFL1R00
1 | 101-00109 | 49.9 Ohm 1/10W | A | Resistor 49.9 Ohm 1/10W 1% 0402 SMD | 10 | R70, R81, R83, R85, R108, R124, R234, R236, R238, R244 |  | Future Electronics | 101-00109 | Panasonic Electronic Components | ERJ-2RKF49R9X | Digi-Key | P49.9LCT-ND | Panasonic Electronic Components | ERJ-2RKF49R9X
1 | 101-00111 | 200 Ohm 1/10W | A | Resistor 200 Ohm 1/10W 1% 0402 SMD | 1 | R72 |  | Future Electronics | 101-00111 | Panasonic Electronic Components | ERJ-2RKF2000X | Digi-Key | P200LCT-ND | Panasonic Electronic Components | ERJ-2RKF2000X
1 | 101-00112 | 240 Ohm 1/10W | A | Resistor 240 Ohm 1/10W 1% 0402 SMD | 3 | R1, R2, R21 |  | Future Electronics | 101-00112 | Panasonic Electronic Components | ERJ-2RKF2400X | Digi-Key | P240LCT-ND | Panasonic Electronic Components | ERJ-2RKF2400X
1 | 101-00113 | 390 Ohm 1/16W | A | Resistor 390 Ohm 5% 1/16W 0402 | 4 | R86, R220, R246, R247 |  | Future Electronics | 101-00113 | Stackpole Electronics Inc | RMCF0402JT390R | Digi-Key | RMCF0402JT390RCT-ND | Stackpole Electronics Inc | RMCF0402JT390R
1 | 101-00114 | 470 Ohm 1/16W | A | Resistor 470 Ohm 1/16W 1% 0402 SMD | 8 | R5, R6, R90, R93, R131, R132, R133, R192 |  | Future Electronics | 101-00114 | Rohm Semiconductor | MCR01MRTF4700 | Digi-Key | RHM470CDCT-ND | Rohm Semiconductor | MCR01MRTF4700
1 | 101-00115 | 1 kOhm 1/16W | A | Resistor 1 kOhm 0402 (1005) 1% 1/16W SMD | 9 | R37, R56, R59, R68, R211, R241, R242, R263, R265 |  | Future Electronics | 101-00115 | Stackpole Electronics Inc | RMCF0402FT1K00 | Digi-Key | RMCF0402FT1K00CT-ND | Stackpole Electronics Inc | RMCF0402FT1K00
1 | 101-00116 | 1.5 kOhm 1/16W | A | Resistor 1.5 kOhm 1/16W 1% 0402 SMD | 6 | R30, R31, R49, R54, R65, R73 |  | Future Electronics | 101-00116 | Rohm Semiconductor | MCR01MRTF1501 | Digi-Key | RHM1.50KCDCT-ND | Rohm Semiconductor | MCR01MRTF1501
1 | 101-00117 | 4.7 kOhm 1/10W | A | Resistor 4.7 kOhm 1/10W 1% 0402 SMD | 15 | R87, R99, R107, R122, R184, R209, R213, R248, R249, R250, R251, R252, R254, R256, R257 |  | Future Electronics | 101-00117 | Panasonic Electronic Components | ERJ-2RKF4701X | Digi-Key | P4.70KLCT-ND | Panasonic Electronic Components | ERJ-2RKF4701X
1 | 101-00118 | 5.62 kOhm 1/16W | A | Resistor 5.62 kOhm 1/16W 1% 0402 SMD | 1 | R111 |  | Future Electronics | 101-00118 | Rohm Semiconductor | MCR01MRTF5621 | Digi-Key | RHM5.62KCDCT-ND | Rohm Semiconductor | MCR01MRTF5621
1 | 101-00120 | 49.9 kOhm 1/16W | A | Resistor 49.9 kOhm 1/16W 1% 0402 SMD | 2 | R42, R43 |  | Future Electronics | 101-00120 | Rohm Semiconductor | TRR01MZPF4992 | Digi-Key | RHM49.9KBHCT-ND | Rohm Semiconductor | TRR01MZPF4992
1 | 101-00122 | 100 kOhm 1/16W | A | Resistor 100 kOhm 1/16W 1% 0402 SMD | 28 | R14, R16, R22, R24, R27, R32, R46, R47, R51, R61, R88, R89, R98, R101, R102, R103, R109, R135, R162, R163, R180, R181, R182, R185, R191, R199, R200, R201 |  | Future Electronics | 101-00122 | Rohm Semiconductor | MCR01MRTF1003 | Digi-Key | RHM100KCDCT-ND | Rohm Semiconductor | MCR01MRTF1003
1 | 101-00125 | 200 kOhm 1/16W | A | Resistor 200 kOhm 1/16W 1% 0402 SMD | 1 | R110 |  | Future Electronics | 101-00125 | Rohm Semiconductor | MCR01MRTF2003 | Digi-Key | RHM200KCDCT-ND | Rohm Semiconductor | MCR01MRTF2003
1 | 101-00128 | 22 Ohm 1/10W | A | Resistor 22 Ohm 1/10W 1% 0402 SMD | 21 | R91, R94, R113, R116, R117, R118, R123, R125, R126, R130, R164, R175, R176, R177, R178, R183, R186, R187, R188, R189, R190 |  | Digi-Key | P22.0LTR-ND | Panasonic Electronic Components | ERJ-2RKF22R0X | Digi-Key | P22.0LCT-ND | Panasonic Electronic Components | ERJ-2RKF22R0X
1 | 101-00159 | Cap-1005 (0402) CER 18pF 50V C0G 2% | A | Cap-1005 (0402) CER 18pF 50V C0G 2% | 2 | C121, C122 | [5 empty] | Digi-Key | 490-6204-1-ND | Murata Electronics North America | GRM1555C1H180GA01D
1 | 101-00160 | CAP CER 0.1UF 25V Y5V 0402 | A | CAP CER 0.1UF 25V Y5V 0402 | 1 | C181 | [5 empty] | Digi-Key | 490-3271-1-ND | Murata Electronics North America | GRM155F51E104ZA01D
1 | 101-00162 | CAP CER 47UF 6.3V 20% X5R 0805 (2012) | A | CAP CER 47UF 6.3V 20% X5R 0805 (2012) | 4 | C209, C210, C215, C220 | [5 empty] | Digi-Key | 587-1779-1-ND | Taiyo Yuden | JMK212BJ476MG-T
1 | 101-00164 | 11.8K OHM 1% 1/16W 0402 | A | RES SMD 11.8K OHM 1% 1/16W 0402 | 1 | R240 | [5 empty] | Digi-Key | 1276-4121-1-ND | Samsung Electro-Mechanics America, Inc | RC1005F1182CS
1 | 101-00168 | 16 Ohm 1% 1/16W 0402 | A | RES SMD 16 OHM 1% 1/16W 0402 | 1 | R3 | [5 empty] | Digi-Key | 541-16.0LCT-ND | Vishay Dale | CRCW040216R0FKED
1 | 101-00169 | 51 Ohm 1% 1/16W 0402 | A | RES SMD 51 OHM 1% 1/16W 0402 | 1 | R4 | [5 empty] | Digi-Key | RHM51.0CDCT-ND | Rohm Semiconductor | MCR01MRTF51R0
1 | 101-00170 | 100 Ohm 1% 1/16W 0402 | A | RES SMD 100 OHM 1% 1/16W 0402 | 1 | R7 | [5 empty] | Digi-Key | RHM100CDCT-ND | Rohm Semiconductor | MCR01MRTF1000
1 | 102-00004 | DIODE ZENER 5.1V 1W | A | DIODE ZENER 5.1V 1W SOD123 | 1 | D4 |  | Future Electronics | 102-00004 | Micro Commercial Co | 1N4733AW-TP | Digi-Key | 1N4733AW-TPMSCT-ND | Micro Commercial Co | 1N4733AW-TP
1 | 102-00005 | DIODE SWITCHING 75V 0.15A | A | DIODE SWITCHING 75V 0.15A SOD323 | 2 | D13, D14 |  | Future Electronics | 102-00005 | Diodes Incorporated | BAV16WS-7-F | Digi-Key | BAV16WS-FDICT-ND | Diodes Incorporated | BAV16WS-7-F
1 | 102-00006 | DIODE SCHOTTKY 30V 200MA | A | DIODE SCHOTTKY 30V 200MA SOT23 | 1 | U6 |  | Future Electronics | 102-00006 | Diodes Incorporated | BAT54C-7-F | Digi-Key | BAT54C-FDICT-ND | Diodes Incorporated | BAT54C-7-F
1 | 102-00007 | LED RED 0603 | A | LED Red 0603 20mA | 1 | D10 |  | Future Electronics | 102-00007 | Kingbright | APT1608SURCK | Digi-Key | 754-1123-1-ND | Kingbright | APT1608SURCK
1 | 102-00008 | LED RGB Square SMD | A | Led RGB Square Clear 1.0X1.0mm | 2 | D7, D11 |  | Future Electronics | 102-00008 | Lumex Opto/Components Inc | SML-LX0404SIUPGUSB | Digi-Key | 67-2125-2-ND | Lumex Opto/Components Inc | SML-LX0404SIUPGUSB
1 | 102-00009 | LED GREEN CLEAR 0603 | A | LED GREEN CLEAR 0603 SMD | 2 | D1, D5 |  | Future Electronics | 102-00009 | Lite-On Inc | LTST-C190GKT | Digi-Key | 160-1183-1-ND | Lite-On Inc | LTST-C190GKT
1 | 102-00010 | LED SUPER RED DIFF 0603 | A | LED 660NM SUPER RED DIFF 0603SMD | 2 | D2, D6 |  | Future Electronics | 102-00010 | Lumex Opto/Components Inc | SML-LX0603SRW-TR | Digi-Key | 67-1551-1-ND | Lumex Opto/Components Inc | SML-LX0603SRW-TR
1 | 102-00013 | MOSFET N-CH 20V | A | MOSFET N-CH 20V 4.2A SOT-23 | 1 | U5 |  | Future Electronics | 102-00013 | International Rectifier | IRLML2502TRPBF | Digi-Key | IRLML2502PBFTR-ND | International Rectifier | IRLML2502TRPBF
1 | 102-00014 | MCU STM32 48LFQP | A | 48-Pin, Access line, ultra-low-power, 32-bit, 64 kB flash, 32MHz | 1 | U17 |  | Future Electronics | 102-00014 | STMicroelectronics | STM32L051C8T6 | Digi-Key | 497-14900-ND | STMicroelectronics | STM32L051C8T6
1 | 102-00015 | SPIRIT1 RF Transceiver | A | QFN20, Low data rate, low power, sub-1GHZ transceiver | 1 | U15 |  | Future Electronics | 102-00015 | STMicroelectronics | SPIRIT1QTR | Digi-Key | 497-13383-1-ND | STMicroelectronics | SPIRIT1QTR
1 | 102-00019 | Balun Transformer | A | 50 Ohm Balun to Spirit1 With Integrated Harmonic Filter | 1 | U16 |  | Future Electronics | 102-00019 | STMicroelectronics | BALF-SPI-01D3 | Digi-Key | 497-13985-1-ND | STMicroelectronics | BALF-SPI-01D3
1 | 102-00020 | Crystal 32.768kHz 3.2 x 1.5 x 0.9 mm | A | Crystal 32.768kHz 12.5pF 3.2mm x 1.5 mm SMD 3.2 x 1.5 x 0.9 mm | 1 | Y6 |  | Future Electronics | 102-00020 | Abracon Corporation | ABS07-32.768KHZ-T | Digi-Key | 535-9542-1-ND | Abracon Corporation | ABS07-32.768KHZ-T
1 | 102-00024 | Crystal 50MHz | A | Crystal Oscillator 50.000MHz 18pF 3.2mm x 2.5mm x 0.9mm | 2 | Y3, Y5 |  | Digi-Key | 1253-1228-2-ND | AVX Corp/Kyocera Corp | CX3225GB50000P0HPQCC | Digi-Key | 1253-1228-1-ND | AVX Corp/Kyocera Corp | CX3225GB50000P0HPQCC
1 | 102-00033 | Crystal 32.768kHz 1.6 x 1.0 x 0.5mm | A | Crystal Oscillator 32.768kHz 12.5pF SMD 1.6 x 1.0 x 0.5mm | 1 | Y2 |  | Future Electronics | 102-00033 | Abracon Corporation | ABS05-32.768KHZ-T | Digi-Key | 535-11899-1-ND | Abracon Corporation | ABS05-32.768KHZ-T
1 | 102-00038 | MPU 32BIT 160KB | A | IC MPU 32BIT 160KB FLASH 324-LFBGA | 1 | U1 |  | Future Electronics | 102-00038 | Atmel | ATSAMA5D36A-CU | Digi-Key | ATSAMA5D36A-CURCT-ND | Atmel | ATSAMA5D36A-CU
1 | 102-00039 | LPDDR2 SDRAM 4GBIT | A | IC LPDDR2 SDRAM 4GBIT WFBGA | 1 | U2 |  | Digi-Key | MT42L128M32D1GU-25 WT:A TR-ND | Micron Technology Inc | MT42L128M32D1GU-25 WT:A TR | Digi-Key | MT42L128M32D1GU-25 WT:A TR-ND | Micron Technology Inc | MT42L128M32D1GU-25 WT:A TR
1 | 102-00041 | PMU CONV/LDO REG | A | IC PMU CONV/LDO REG 32TQFN | 1 | U4 |  | Digi-Key | 1488-1061-2-ND | Active-Semi International Inc | ACT8865QI305-T | Digi-Key | 1488-1000-1-ND | Active-Semi International Inc | ACT8865QI305-T
1 | 102-00043 | USB PWR SW HI-SIDE | A | IC USB PWR SW HI-SIDE DL 8NSOIC | 1 | U8 |  | Digi-Key | SP2526A-2EN-L/TR-ND | Exar Corporation | SP2526A-2EN-L | Digi-Key | 1016-1039-5-ND | Exar Corporation | SP2526A-2EN-L
1 | 102-00044 | TVS ARRAY 4-LINE 3.3V | A | IC TVS ARRAY 4-LINE 3.3V 10-SLP | 2 | U21, 22 |  | Future Electronics | 102-00044 | Semtech | RCLAMP3304N.TCT | Digi-Key | RCLAMP3304NCT-ND | Semtech | RCLAMP3304N.TCT
1 | 102-00046 | MODULE WIFI WILINK | A | MODULE WIFI WILINK 8 Single-Band Combo Module | 1 | U12 | [5 empty] | Digi-Key | 296-37025-2-ND | Texas Instruments | WL1801MODGBMOCT
1 | 102-00047 | BUS TRANSCEIVER TRI-ST | A | IC BUS TRANSCEIVER TRI-ST SOT-666 | 1 | U13 | [5 empty] | Digi-Key | 296-20629-1-ND | Texas Instruments | SN74LVC1T45DRLR
1 | 102-00049 | SPI Flash 8Mbit 86MHz 3.3V | A | SPI Flash 8Mbit 86MHz 8SOP 3.3V | 1 | U18 |  | Future Electronics | 102-00049 | Macronix | MX25L8006EM1I-12G | Digi-Key | 1092-1117-ND | Macronix | MX25L8006EM1I-12G
1 | 102-00050 | Zigbee Module | A | RF ZIGBEE SMART ENERGY MOD SMD | 1 | U19 | [5 empty] | Digi-Key | 1096-1016-ND | MMB Research | Z357PA20-SMT-P-NC-N
1 | 102-00051 | Crystal 12MHZ 20PF | A | Crystal 12MHZ 20PF SMD | 1 | Y1 |  | Future Electronics | 102-00051 | ECS Inc | ECS-120-20-33-TR | Digi-Key | XC1808CT-ND | ECS Inc | ECS-120-20-33-TR
1 | 102-00052 | Crystal 16MHz | A | Crystal 16MHz 5.0X3.2mm | 1 | Y7 |  | Future Electronics | 102-00052 | Abracon Corporation | ABM3-16.000MHZ-B2-T | Digi-Key | 535-9103-1-ND | Abracon Corporation | ABM3-16.000MHZ-B2-T
1 | 102-00055 | Crystal 32.768KHZ CMOS | A | Crystal XO 32.768KHZ CMOS SMD | 1 | Y4 | [5 empty] | Digi-Key | SER3697CT-ND | EPSON | SG-3040LC 32.7680KB3: PURE SN
1 | 102-00069 | IC CRYPTO 8UDFN | A | IC CRYPTO 8UDFN ATECC508A-MAHDA | 1 | U7 | [5 empty] | Digi-Key | ATECC508A-MAHDA-TCT-ND | Atmel | ATECC508A-MAHDA-T
1 | 102-00070 | FLASH 8GBIT | A | IC FLASH 8GBIT 63VFBGA | 1 | U3 |  | Digi-Key | MT29F8G08ADBDAH4-IT:D-ND | Micron Technology Inc | MT29F8G08ADBDAH4-IT:D | Digi-Key | MT29F8G08ADBDAH4-IT:D-ND | Micron Technology Inc | MT29F8G08ADBDAH4-IT:D
1 | 102-00071 | IC ETHERNET SWITCH 3PORT 64-LQFP | A | IC ETHERNET SWITCH 3PORT 64-LQFP | 1 | U9 | [5 empty] | Digi-Key | 576-3461-ND | Micrel Inc | KSZ8873RLL
1 | 102-00073 | IC WATCHDOG TIMER 6-USP | A | IC WATCHDOG TIMER 6-USP | 1 | U20 | [5 empty] | Digi-Key | XC6121E616ER-G-ND | Torex Semiconductor Ltd | XC6121E616ER-G
1 | 103-00010 | Connector COM TYPE A USB | A | Connector COM TYPE A USB DUAL 2X4POS | 1 | J7 |  | Future Electronics | 103-00010 | Wurth Electronics Inc | 61400826021 | Digi-Key | 732-2107-ND | Wurth Electronics Inc | 61400826021
1 | 103-00027 | Switch SPST | A | Push Button 0.05A 32V SPST-NO 4.6X2.8mm | 1 | PB1 |  | Future Electronics | 103-00027 | C&K Components | KMR221NGLFS | Digi-Key | CKN10244CT-ND | C&K Components | KMR221NGLFS
1 | 103-00028 | SWITCH TACTILE SPST | A | TE Connectivity. SWITCH TACTILE SPST-NO 0.05A 12V | 4 | S1, S3, S4, S6 |  | Future Electronics | 103-00028 | TE Connectivity | FSM6JSMA | Digi-Key | 450-1133-ND | TE Connectivity | FSM6JSMA
1 | 103-00029 | SWITCH TACTILE SPST-NO 0.05A 12V | A | SWITCH TACTILE SPST-NO 0.05A 12V | 2 | S2, S5 |  | Digi-Key | 732-3863-ND | Wurth Electronics Inc | 431256038716 | Digi-Key | 732-3863-ND | Wurth Electronics Inc | 431256038716
1 | 103-00031 | Switch Dip Slide 1-Pos 1mm 6V | A | Switch Dip Slide 1-Pos 1mm 6V | 1 | SW1 | [5 empty] | Digi-Key | 563-1192-2-ND | Copal Electronics Inc | CVS-01TB
1 | 103-00039 | TVS DIODE 5VWM 14VC | A | TVS DIODE 5VWM 14VC SC-76/SOD323 | 1 | D3 | [5 empty] | Digi-Key | DESD5V0S1BA-7DICT-ND | Diodes Incorporated | DESD5V0S1BA-7
1 | 103-00040 | TVS DIODE 100VWM 162VC | A | TVS DIODE 100VWM 162VC SMA | 2 | D12, D15 |  | Future Electronics | 103-00040 | Diodes Incorporated | SMAJ100CA-13-F | Digi-Key | SMAJ100CA-FDICT-ND | Diodes Incorporated | SMAJ100CA-13-F
1 | 103-00046 | CONN MAGJACK 1PORT 100 BASE-T | A | CONN MAGJACK 1PORT 100 BASE-T | 2 | P4, P6 | [5 empty] | Digi-Key | 380-1106-ND | Stewart Connector | SI-60062-F
1 | 103-00048 | CONN RCPT USB 3.0 MICRO B SMD | A | CONN RCPT USB 3.0 MICRO B SMD | 1 | P1 |  | Future Electronics | 103-00048 | Hirose Electric Co Ltd | ZX360D-B-10P | Digi-Key | H11889CT-ND | Hirose Electric Co Ltd | ZX360D-B-10P
1 | 103-00049 | FUSE BRD MNT 32VAC/63VDC 1A | A | FUSE BRD MNT 1A 32VAC/63VDC 0603 | 1 | F1 |  | Future Electronics | 103-00049 | Schurter Inc | 3412.0115.22 | Digi-Key | 486-1666-1-ND | Schurter Inc | 3412.0115.22
1 | 301-00009 | Control Module PCB | E | Control Module PCB | 1 | PCB1 | [5 empty] | CM | PCB-00005~1 | CM | 301-00009