## 701-00012
level | item_number | item_name | revision | description | quantity | reference_designator | bom_notes | prod_vendor | prod_vendor_item_number | prod_manufacturer | prod_manufacturer_item_number | proto_vendor | proto_vendor_item_number | proto_manufacturer | proto_manufacturer_item_number
0 | 701-00012 | Power Core PCA | C | Ecovent power core PCA consists of power core primary and secondary The boards are connected by capacitor C3 and transformer T2 leads Power Core Assembly Instructions attached under the files section
1 | 101-00028 | 2200pF 250VAC RADIAL | B | Capacitor Ceramic 2200pF 250VAC 20% RADIAL | 1 | C3 | [5 empty] | Digi-Key | 490-4231-ND | Murata Electronics North America | DE2E3KY222MA2BM01
1 | 103-00003 | Polyester Film Tape - yellow | A | 3M Polyester Film Electrical Tape 56, yellow General purpose polyester tape with thermosetting rubber adgesive Width: 1" Roll size: 216' ETL controlled component | 1 |  | Add tape in two locations (see assembly instructions) |  |  |  |  | Digi-Key | 3M10885-ND | 3M | 56-YELLOW-1"X72YD*
1 | 701-00008 | Power Core Primary PCA | D | Ecovent power core primary PCA Dimensions: 1 in x 1 in Thickness: 68.713 mil | 1
1 | 701-00013 | Power Core Secondary PCA | C | Ecovent power core secondary PCA. Dimensions: 1.478 in x 1 in Thickness: 68.713 mil | 1