## 701-00008
level | item_number | item_name | revision | description | quantity | reference_designator | bom_notes | prod_vendor | prod_vendor_item_number | prod_manufacturer | prod_manufacturer_item_number | proto_vendor | proto_vendor_item_number | proto_manufacturer | proto_manufacturer_item_number
0 | 701-00008 | Power Core Primary PCA | D | Ecovent power core primary PCA Dimensions: 1 in x 1 in Thickness: 68.713 mil
1 | 000-00002 | DNP | A | R1 Do Not Populate | 1 | R1
1 | 101-00027 | 0.33uF 50V 0603 | A | Capacitor Ceramic 0.33uF 50V 10% X7R 0603 | 1 | C4 | PRI | Future Electronics | 101-00027 | TDK Corporation | C1608X7R1H334K080AC | Digi-Key | 445-5950-1-ND | TDK Corporation | C1608X7R1H334K080AC
1 | 101-00029 | 6.8uF 400V RADIAL | A | Capacitor Aluminum 6.8uF 400V 20% RADIAL ETL controlled component | 2 | C1,C2 | PRI | Future Electronics | 101-00029 | United Chemi-Con | EKXG401ELL6R8MJ16S | Digi-Key | 565-1460-ND | United Chemi-Con | EKXG401ELL6R8MJ16S
1 | 101-00077 | 100 uH 0.32 A | A | Inductor 100 uH 10 % 0.32 A | 1 | L1 | PRI |  |  |  |  | Coilcraft | ME3220-104KLB | Coilcraft | ME3220-104KLB
1 | 101-00101 | 49.9 Ohm 1/16W | A | Resistor 49.9 Ohm 1/16W 1% 0402 SMD | 1 | R2 | PRI | Future Electronics | 101-00101 | Yageo | RC0402FR-0749R9L | Digi-Key | 311-49.9LRCT-ND | Yageo | RC0402FR-0749R9L
1 | 101-00102 | 49.9 Ohm 1/4W | A | Resistor 49.9 Ohm 1/4W 1% 1206 SMD | 1 | R3 | PRI | Future Electronics | 101-00102 | Yagep | RC1206FR-0749R9L | Digi-Key | 311-49.9FRCT-ND | Yagep | RC1206FR-0749R9L
1 | 101-00103 | 0.91 Ohm 1/8W | A | Resistor 0.91 Ohm 1/8W 1% 0805 SMD | 1 | R4 | PRI | Future Electronics | 101-00103 | Yageo | RL0805FR-070R91L | Digi-Key | 311-.91SCT-ND | Yageo | RL0805FR-070R91L
1 | 101-00104 | 162 kOhm 1/16W | A | Resistor 162 kOhm 1/16W 1% 0402 SMD | 1 | R5 | PRI | Future Electronics | 101-00104 | Stackpole Electronics Inc | RMCF0402FT162K | Digi-Key | RMCF0402FT162KCT-ND | Stackpole Electronics Inc | RMCF0402FT162K
1 | 101-00105 | 1.78 kOhm 1/16W | A | Resistor 1.78 kOhm 1/16W 1% 0402 SMD | 1 | R6 | PRI | Future Electronics | 101-00105 | Vishay Dale | CRCW04021K78FKED | Digi-Key | 541-1.78KLCT-ND | Vishay Dale | CRCW04021K78FKED
1 | 101-00106 | 38.3 kOhm 1/16W | A | Resistor 38.3 kOhm 1/16W 1% 0402 SMD | 1 | R8 | PRI | Future Electronics | 101-00106 | Vishay Dale | CRCW040238K3FKED | Digi-Key | 541-38.3KLCT-ND | Vishay Dale | CRCW040238K3FKED
1 | 101-00131 | Flyback Transformer | A | Transformer, Discontinuous Mode Flyback, Â±7% ETL controlled component | 1 | T2 | PRI |  |  |  |  | Renco | Renco Electronics inc | Renco Electronics inc | RLTI-1067
1 | 102-00002 | DIODE 1000V 1A | A | DIODE GEN PURPOSE 1000V 1A SMA | 1 | D3 | PRI | Future Electronics | 102-00002 | ON Semiconductor | MRA4007T3G | Digi-Key | MRA4007T3GOSCT-ND | ON Semiconductor | MRA4007T3G
1 | 102-00003 | DIODE SWITCHING 200V 0.2A | A | DIODE SWITCHING 200V 0.2A SOD323 | 1 | D5 | PRI | Digi-Key | BAS20HT1GOSTR-ND | ON Semiconductor | BAS20HT1G | Digi-Key | BAS20HT1GOSCT-ND | ON Semiconductor | BAS20HT1G
1 | 102-00012 | MOSFET N-channel | A | MOSFET N-CH 600V 2.5A TO252 | 1 | Q1 | PRI | Future Electronics | 102-00012 | Alpha & Omega Semiconductor Inc | AOD3N60 | Digi-Key | 785-1181-1-ND | Alpha & Omega Semiconductor Inc | AOD3N60
1 | 102-00036 | Rectifier Bridge 600V 0.5A | A | Rectifier Bridge GP 600V 0.5A MINIDIP | 1 | D2 | PRI | Future Electronics | 102-00036 | Diodes Incorporated | RH06-T | Digi-Key | RH06DICT-ND | Diodes Incorporated | RH06-T
1 | 102-00037 | Flyback power supply controllers | A | IC REG CTRLR FLYBK ISO 7SOIC | 1 | U1 | PRI |  |  |  |  | Digi-Key | 296-41806-1-ND | Texas Instruments | UCC28710DR
1 | 103-00037 | FUSE SLOW 250VAC 500mA | A | FUSE SLOW 250VAC 500mA RADIAL | 1 | F2 | PRI |  |  |  |  | Digi-Key | 507-1173-ND | Bel Fuse Inc | RST 500
1 | 103-00044 | TVS DIODE 146VC | A | TVS DIODE 90VWM 146VC SMA | 1 | D1 | PRI | Future Electronics | 103-00044 | Littelfuse Inc | SMAJ90A | Digi-Key | SMAJ90ALFCT-ND | Littelfuse Inc | SMAJ90A
1 | 301-00005 | Power Core Primary PCB | C | Power Core Primary PCB Dimensions: 1 in x 1 in Thickness: 1.745 mm Temperature: 130 C min Flammability: V-0 ETL controlled component | 1 | PCB2 | PRI |  |  |  |  | CM | PCB-00004~1 | CM | 301-00005