## 701-00013
level | item_number | item_name | revision | description | quantity | reference_designator | bom_notes | prod_vendor | prod_vendor_item_number | prod_manufacturer | prod_manufacturer_item_number | proto_vendor | proto_vendor_item_number | proto_manufacturer | proto_manufacturer_item_number
0 | 701-00013 | Power Core Secondary PCA | C | Ecovent power core secondary PCA. Dimensions: 1.478 in x 1 in Thickness: 68.713 mil
1 | 000-00004 | DNP - C, L, R | A | Do Not Populate - C203, C201, L31, R15, R82, R105, R203, R204, R205, R206, R207, R208, R19, R20, R100, R104, R202, R25, R92, R97, R163, R165, R166, R167, R168, R169, R170, R171, R84 | 0 | R4,R5,R6,R2,R3,P3,J1 | SEC
1 | 101-00025 | 820uF 6.3V Radial | A | Capacitor Aluminum 820uF 6.3V 20% Radial ETL controlled component | 2 | C1,C2 | SEC | Future Electronics | 101-00025 | Nichicon | RL80J821MDN1KX | Digi-Key | 493-4023-1-ND | Nichicon | RL80J821MDN1KX
1 | 101-00026 | 1uF 16V 0402 | A | Capacitor Ceramic 1uF 16V 10% X5R 0402 | 2 | C3,C4 | SEC | Future Electronics | 101-00026 | TDK Corporation | C1005X5R1C105K050BC | Digi-Key | 445-4978-1-ND | TDK Corporation | C1005X5R1C105K050BC
1 | 101-00076 | 1.5 uH, 2.5 A, Â±20% | A | Power Inductor, 1.5 uH, 2.2 A, Â±20% | 1 | L1 | SEC |  |  |  |  | Coilcraft | XFL3012-152MEB | Coilcraft | XFL3012-152MEB
1 | 101-00099 | 2.61 kOhm 1/16W | A | Resistor 2.61 kOhm 1/16W 1% 0402 SMD | 1 | R1 | SEC | Future Electronics | 101-00099 | Vishay Dale | CRCW04022K61FKED | Digi-Key | 541-2.61KLCT-ND | Vishay Dale | CRCW04022K61FKED
1 | 101-00156 | 1000pf 50V 10% X7R 0402 | A | CAP CER 1000PF 50V 10% X7R 0402 | 1 | C5 | SEC | Digi-Key | 490-1303-2-ND | Murata Electronics North America | GRM155R71H102KA01D | Digi-Key | 490-1303-1-ND | Murata Electronics North America | GRM155R71H102KA01D
1 | 101-00157 | 1 Ohm 5% 1/8W 0805 | A | RES SMD 1 OHM 5% 1/8W 0805 | 1 | R2 | SEC |  |  |  |  | Digi-Key | RMCF0805JT1R00CT-ND | Stackpole Electronics Inc | RMCF0805JT1R00
1 | 102-00001 | DIODE SBR 45V 10A | A | DIODE SBR 45V 10A POWERDI5 | 1 | D1 | SEC | Future Electronics | 102-00001 | Diodes Incorporated | SBR10U45SP5-13 | Digi-Key | SBR10U45SP5-13DICT-ND | Diodes Incorporated | SBR10U45SP5-13
1 | 103-00050 | Female 4 pin connector 28 awg | A | Female 4 pin connector 28 awg | 2 | P1, P2 | SEC |  |  |  |  | Digi-Key | S7002-ND | Sullins Connector Solutions | PPTC041LFBN-RC
1 | 301-00011 | Power Core Secondary PCB | C | Power Core Secondary PCB Dimensions: 1.478 in x 1 in Thickness: 1.745 mm Temperature: 130 C min Flammability: V-0 ETL controlled component | 1 | PCB1 | SEC |  |  |  |  | CM | PCB-00003~1 | CM | 301-00011