## 701-00009
level | item_number | item_name | revision | description | quantity | reference_designator | bom_notes | prod_vendor | prod_vendor_item_number | prod_manufacturer | prod_manufacturer_item_number | proto_vendor | proto_vendor_item_number | proto_manufacturer | proto_manufacturer_item_number
0 | 701-00009 | Pressure Sensor PCA | D | Pressure Sensor PCA (pressure and temperature) NO CLEAN
1 | 101-00005 | 0.1uF 16V 1005 (0402) | A | Capacitor Ceramic 0.1uF 16V X7R 10% 1005 (0402) | 1 | C1 |  | Future Electronics | 101-00005 | Murata Electronics | GRM155R71C104KA88D | Digi-Key | 490-3261-1-ND | Murata Electronics | GRM155R71C104KA88D
1 | 101-00007 | 10uF 10V 1608 (0603) | A | Capacitor Ceramic 10uF 10V X5R 20% 1608 (0603) | 2 | C2, C3 | [5 empty] | Digi-Key | 587-3258-1-ND | Taiyo Yuden | LMK107BBJ106MALT
1 | 101-00097 | 10 kOhm 1/16W | A | Resistor 10 kOhm 1/16W 1% 1005 (0402) | 2 | R1, R3 |  | Future Electronics | 101-00097 | Yageo | RC0402FR-0710KL | Digi-Key | 311-10.0KLRCT-ND | Yageo | RC0402FR-0710KL
1 | 101-00128 | 22 Ohm 1/10W | A | Resistor 22 Ohm 1/10W 1% 0402 SMD | 1 | R6 |  | Digi-Key | P22.0LTR-ND | Panasonic Electronic Components | ERJ-2RKF22R0X | Digi-Key | P22.0LCT-ND | Panasonic Electronic Components | ERJ-2RKF22R0X
1 | 102-00056 | MEMS Pressure Sensor | A | IC MEMS Pressure Sensor 10HCLGA | 1 | U1 | [5 empty] | Digi-Key | 497-15070-1-ND | STMicroelectronics | LPS25HBTR
1 | 103-00016 | Molex Connector Male socket 4 position | A | Molex Connector Male socket 4 position Pico-EZMate series Mating view: Height: 1.55 mm Width: 4.5 mm Length: 6.6 mm | 1 | P1 |  | Digi-Key | WM4460TR-ND | Molex Inc | 781710004 | Digi-Key | WM4460CT-ND | Molex Inc | 781710004
1 | 301-00004 | Pressure Sensor PCB | D | Pressure Sensor PCB | 1 | PCB1 | [5 empty] | CM | PCB-00006~1 | CM | 301-00004