## 701-00001
level | item_number | item_name | revision | description | quantity | reference_designator | bom_notes | proto_vendor | proto_vendor_item_number | proto_manufacturer | proto_manufacturer_item_number | footprint
0 | 701-00001 | Vent PCA | F | Vent PCA
1 | 101-00001 | Antenna Mitsubishi | A | Mitsubishi SMD Chip Antenna 3.0X10.5mm | 1 | A1 |  | Mitsubishi Materials | AM11DP-ST01 | Mitsubishi Materials | AM11DP-ST01
1 | 101-00005 | 0.1uF 16V 1005 (0402) | A | Capacitor Ceramic 0.1uF 16V X7R 10% 1005 (0402) | 20 | C1, C2, C3, C4, C7, C15, C16, C21, C27, C29, C32, C35, C44, C47, C48, C49, C54, C55, C57, C58 |  | Digi-Key | 490-3261-1-ND | Murata Electronics | GRM155R71C104KA88D
1 | 101-00006 | 1uF 10V 1005 (0402) | A | Capacitor Ceramic 1uF 10V X5R 10% 1005 (0402) | 4 | C9, C34, C43, C45 |  | Digi-Key | 490-3890-1-ND | Murata Electronics | GRM155R61A105KE15D
1 | 101-00007 | 10uF 10V 1608 (0603) | A | Capacitor Ceramic 10uF 10V X5R 20% 1608 (0603) | 6 | C5, C6, C19, C30, C56, C59 |  | Digi-Key | 587-3258-1-ND | Taiyo Yuden | LMK107BBJ106MALT
1 | 101-00008 | 10nF 10V 1005 (0402) | A | Capacitor Ceramic 10nF 10V X7R 10% 0402 (1005) | 2 | C8, C42 |  | Digi-Key | 1276-1502-1-ND | Samsung Electro-Mechanics America, Inc | CL05B103KP5NNNC
1 | 101-00010 | 27pF 50V 1005 (0402) | A | Capacitor Ceramic 27pF 50V NP0 5% 1005 (0402) | 2 | C12, C13 |  | Digi-Key | 490-5869-1-ND | Murata Electronics | GRM1555C1H270JA01D
1 | 101-00011 | 10uF 10V 2012 (0805) | A | Capacitor Ceramic 10uF 10V X5R 10% 2012 (0805) | 6 | C20, C22, C23, C24, C25, C26 |  | Digi-Key | 445-7660-1-ND | TDK Corporation | C2012X5R1A106K125AB
1 | 101-00012 | 4.7uF 10V 2012 (0805) | A | Capacitor Ceramic 4.7uF 10V X5R 10% 2012 (0805) | 1 | C14 |  | Digi-Key | 1276-1259-1-ND | Samsung Electro-Mechanics America, Inc | CL21A475KPFNNNE
1 | 101-00013 | 100pF 16V 0402 (1005) | A | Capacitor Ceramic 100pF 16V C0G 10% 0402 (1005) | 3 | C28, C31, C33 |  | Digi-Key | 399-7749-1-ND | Kemet | C0402C101K4GACTU
1 | 101-00014 | 330pF 50V 1005 (0402) | A | Capacitor Ceramic 330pF 50V C0G 5% 1005 (0402) | 5 | C36, C50, C51, C52, C53 |  | Digi-Key | 490-1295-1-ND | Murata Electronics | GRM1555C1H331JA01D
1 | 101-00016 | 220pF 50V 1005 (0402) | A | Capacitor Ceramic 220pF 50V C0G 5%1005 (0402) | 2 | C38, C46 |  | Digi-Key | 490-1293-1-ND | Murata Electronics | GRM1555C1H221JA01D
1 | 101-00048 | 30pF 50V 0402 | A | Capacitor Ceramic 30pF 50V 5% NP0 0402 | 2 | C37, C39 |  | Digi-Key | 490-5935-1-ND | Murata Electronics | GRM1555C1H300JA01D
1 | 101-00050 | 7pF 50V 1005 (0402) | A | Capacitor Ceramic 7pF 50V COG 0.5pF 1005 (0402)` | 2 | C10, C11 |  | Digi-Key | 490-5878-1-ND | Murata Electronics | GRM1555C1H7R0DA01D
1 | 101-00055 | 22nF 50V 1005 (0402) | A | Capacitor Ceramic 22nF 50V X7R 10% 0402 (1005) | 1 | C17 |  | Digi-Key | 490-6360-1-ND | Murata Electronics | GRM155R71H223KA12J
1 | 101-00056 | 10uF 16V 0805 tantalum | A | Capacitor Tantalum 10uF 16V 20% 0805 | 2 | C60, C61 |  | Digi-Key | 511-1683-1-ND | Rohm Semiconductor | TCTP1C106M8R
1 | 101-00057 | 0.47uF (470nF) 16V 0402 | A | Capacitor Ceramic 0.47uF (470nF) 16V 10% 0402 | 1 | C18 |  | Digi-Key | 445-4976-1-ND | TDK Corporation | C1005X5R1C474K050BC
1 | 101-00059 | Ferrite Bead 220 Ohm | A | FERRITE BEAD 220 Ohm 800mA 0402 | 2 | L1, L8 |  | Digi-Key | 587-2088-1-ND | Taiyo Yuden | BKP1005HS221-T
1 | 101-00063 | 2.2uH 510mA 1007 | A | Inductor 2.2uH 510mA 20% 1007 | 1 | L2 |  | Digi-Key | 587-2244-1-ND | Taiyo Yuden | CB2518T2R2M
1 | 101-00065 | 2.2uH 1250mA 3.0X3.0mm | A | Inductor 2.2uH 1250mA 20% 3.0X3.0mm | 1 | L3 |  | Digi-Key | 490-6639-1-ND | Murata Electronics | LQH3NPN2R2MM0L
1 | 101-00066 | 10uH 100mA 0805 | A | Inductor 10uH 100mA 20% 0805 SMD | 1 | L4 |  | Digi-Key | 490-4029-1-ND | Murata Electronics | LQM21FN100M70L
1 | 101-00067 | 27nH 300mA 0402 | A | Inductor 27nH 300mA 5% 0402 SMD | 1 | L5 |  | Digi-Key | 490-1090-1-ND | Murata Electronics | LQG15HN27NJ02D
1 | 101-00068 | 100nH 150mA 0402 | A | Inductor 100nH 150mA 5% 0402 SMD | 1 | L6 |  | Digi-Key | 490-2635-1-ND | Murata Electronics | LQG15HSR10J02D
1 | 101-00070 | 8.7nH 650mA 0603 | A | Inductor 8.7nH 650mA 0.5nH 0603 SMD Wirewound | 1 | L12 |  | Digi-Key | 490-1168-1-ND | Murata Electronics | LQW18AN8N7D00D
1 | 101-00072 | 39nH 400mA 0603 | A | Inductor 39nH 400mA 2% 0603 SMD Wirewound | 1 | L11 |  | Digi-Key | 490-6888-1-ND | Murata Electronics | LQW18AN39NG00D
1 | 101-00074 | 7.5nH 750mA 0603 | A | Inductor 7.5nH 750mA 0.5nH 0603 SMD Wirewound | 1 | L13 |  | Digi-Key | 490-1166-1-ND | Murata Electronics | LQW18AN7N5D00D
1 | 101-00082 | 100 kOhm 1/16W | A | Resistor 100 kOhm 1/16W 1% 1005 (0402) | 17 | R1, R2, R3, R4, R5, R9, R11, R13, R16, R19, R24, R26, R29, R30, R31, R32, R33 |  | Digi-Key | 311-100KLRCT-ND | Yageo | RC0402FR-07100KL
1 | 101-00084 | 0 Ohm 1/16W | A | Resistor 0 Ohm 1/16W 0402 (1005) | 3 | R15, R22, R25 |  | Digi-Key | RMCF0402ZT0R00CT-ND | Stackpole Electronics | RMCF0402ZT0R00
1 | 101-00087 | 100 Ohm 1/16W | A | Resistor 100 Ohm 1/16W 1% 0402 (1005) | 2 | R50, R54 |  | Digi-Key | 541-100LCT-ND | Vishay Dale | CRCW0402100RFKED
1 | 101-00092 | 0 Ohm 1/10W | A | Resistor 0 Ohm 1/10W 1608 (0603) | 2 | R20, R40 |  | Digi-Key | 1276-3510-1-ND | Samsung Electro-Mechanics America, Inc | RC1608J000CS
1 | 101-00097 | 10 kOhm 1/16W | A | Resistor 10 kOhm 1/16W 1% 1005 (0402) | 1 | R51 |  | Digi-Key | 311-10.0KLRCT-ND | Yageo | RC0402FR-0710KL
1 | 101-00109 | 49.9 Ohm 1/10W | A | Resistor 49.9 Ohm 1/10W 1% 0402 SMD | 1 | R39 |  | Digi-Key | P49.9LCT-ND | Panasonic Electronic Components | ERJ-2RKF49R9X
1 | 101-00128 | 22 Ohm 1/10W | A | Resistor 22 Ohm 1/10W 1% 0402 SMD | 11 | R27, R34, R35, R36, R41, R42, R43, R44, R47, R48, R49 |  | Digi-Key | P22.0LCT-ND | Panasonic Electronic Components | ERJ-2RKF22R0X
1 | 101-00129 | 10 Ohm 1/16W | A | Resistor 10 Ohm 1/16W 1% 0402 (1005) | 1 | R6 |  | Digi-Key | 1276-3428-1-ND | Samsung Electro-Mechanics America, Inc | RC1005F100CS
1 | 101-00130 | 22 kOhm 1/16W | A | Resistor 22 kOhm 1/16W 1% 0402 (1005) | 1 | R12 |  | Digi-Key | 311-22.0KLRCT-ND | Yageo | RC0402FR-0722KL
1 | 102-00011 | MOSFET P-channel | A | P-MOSFET Single 20V 0.83A Low Vgs | 2 | Q2, Q3 |  | Digi-Key | FDY102PZCT-ND | Fairchild Semiconductor | FDY102PZCT-ND
1 | 102-00014 | MCU STM32 48LFQP | A | 48-Pin, Access line, ultra-low-power, 32-bit, 64 kB flash, 32MHz | 1 | U1 |  | Digi-Key | 497-14900-ND | STMicroelectronics | STM32L051C8T6 | 48-LQFP
1 | 102-00015 | SPIRIT1 RF Transceiver | A | QFN20, Low data rate, low power, sub-1GHZ transceiver | 1 | U2 |  | Digi-Key | 497-13383-1-ND | STMicroelectronics | SPIRIT1QTR | 20-VFQFN Exposed Pad
1 | 102-00016 | LED Green 0603 | A | LED Green(570nm) 0603 | 1 | D1 |  | Kingbright | APTD1608LCGCK | Kingbright | APTD1608LCGCK
1 | 102-00017 | Regulator Buck Adj 300mA | A | 360nA Iq Step Down Converter for Low Power Applications, 12WSON | 1 | U4 |  | Digi-Key | 296-37134-1-ND | Texas Instruments | TPS62740DSST | 12-WFDFN Exposed Pad
1 | 102-00018 | Regulator Boost Sync Adj 1A | A | 100nA Iq Step Up Converter for Low Power Applications, 10TDFN | 1 | U5 |  | Digi-Key | MAX8815AETB+TCT-ND | Maxim Integrated | MAX8815AETB+T | 10-WFDFN Exposed Pad
1 | 102-00019 | Balun Transformer | A | 50 Ohm Balun to Spirit1 With Integrated Harmonic Filter | 1 | U6 |  | Digi-Key | 497-13985-1-ND | STMicroelectronics | BALF-SPI-01D3 | 6-UFBGA, FCBGA
1 | 102-00020 | Crystal 32.768kHz 3.2 x 1.5 x 0.9 mm | A | Crystal 32.768kHz 12.5pF 3.2mm x 1.5 mm SMD 3.2 x 1.5 x 0.9 mm | 1 | Y1 |  | Digi-Key | 535-9542-1-ND | Abracon Corporation | ABS07-32.768KHZ-T
1 | 102-00024 | Crystal 50MHz | A | Crystal Oscillator 50.000MHz 18pF 3.2mm x 2.5mm x 0.9mm | 1 | Y3 |  | Digi-Key | 1253-1228-1-ND | AVX Corp/Kyocera Corp | CX3225GB50000P0HPQCC
1 | 102-00052 | Crystal 16MHz | A | Crystal 16MHz 5.0X3.2mm | 1 | Y2 |  | Digi-Key | 535-9103-1-ND | Abracon Corporation | ABM3-16.000MHZ-B2-T
1 | 102-00063 | IC VOLT-LEVEL TRANSLATOR 12UQFN | A | 4-bit Bidirectional Voltage Translator | 2 | U9, U10 |  | Digi-Key | 296-25888-1-ND | Texas Instruments | TXB0104RUTR | 12-UFQFN
1 | 102-00064 | SPI Flash 8Mbit | B | SPI Flash 8Mbit | 1 | U7 |  | Digi-Key | W25Q80EWSNIG TR-ND | Winbond Electronics | W25Q80EWSNIG TR
1 | 102-00065 | Trinamic driver for two-phase bipolar stepper motor | A | Universal high voltage controller/driver for two-phase bipolar stepper motor | 1 | U3 |  | Digi-Key | 1460-1126-1-ND | Trinamic Motion Control GmbH | TMC5130A-TA-T | 48-TQFP Exposed Pad
1 | 103-00016 | Molex Connector Male socket 4 position | A | Molex Connector Male socket 4 position Pico-EZMate series Mating view: Height: 1.55 mm Width: 4.5 mm Length: 6.6 mm | 2 | P2, P4 |  | Digi-Key | WM4460CT-ND | Molex Inc | 781710004
1 | 103-00018 | Molex Connector Male socket 2 position | A | Molex Connector Male socket 2 position Pico-EZMate series Mating view: Height: 1.55 mm Width: 4.5 mm Length: 4.2 mm | 1 | P3 |  | Digi-Key | WM4459CT-ND | Molex Inc | 781710002
1 | 103-00027 | Switch SPST | A | Push Button 0.05A 32V SPST-NO 4.6X2.8mm | 1 | PB1 |  | Digi-Key | CKN10244CT-ND | C&K Components | KMR221NGLFS
1 | 301-00001 | Vent PCB | E | Vent PCB | 1 | PCB1 |  | CM | PCB-00001~1 | CM | 301-00001