## 701-00003
level | item_number | item_name | revision | description | quantity | reference_designator | bom_notes | proto_vendor | proto_vendor_item_number | proto_manufacturer | proto_manufacturer_item_number | footprint
0 | 701-00003 | Wall Sensor Ring PCA, Improved RF Performance | A | Wall Sensor Ring PCA Improved RF Performance
1 | 101-00001 | Antenna Mitsubishi | A | Mitsubishi SMD Chip Antenna 3.0X10.5mm | 1 | A2 |  | Mitsubishi Materials | AM11DP-ST01 | Mitsubishi Materials | AM11DP-ST01
1 | 101-00002 | Chip Antenna | A | Bluetooth / WLAN / WiFi Ceramic Chip Antenna | 1 | A1 |  | Digi-Key | 553-1530-2-ND | Pulse Electronics Corporation | W3008
1 | 101-00005 | 0.1uF 16V 1005 (0402) | A | Capacitor Ceramic 0.1uF 16V X7R 10% 1005 (0402) | 20 | C1, C2, C5, C11, C13, C14, C15, C16, C20, C28, C33, C36, C38, C40, C49, C52, C53, C54, C59, C60 |  | Digi-Key | 490-3261-1-ND | Murata Electronics | GRM155R71C104KA88D
1 | 101-00006 | 1uF 10V 1005 (0402) | A | Capacitor Ceramic 1uF 10V X5R 10% 1005 (0402) | 2 | C19, C39 |  | Digi-Key | 490-3890-1-ND | Murata Electronics | GRM155R61A105KE15D
1 | 101-00007 | 10uF 10V 1608 (0603) | A | Capacitor Ceramic 10uF 10V X5R 20% 1608 (0603) | 4 | C17, C18, C21, C34 |  | Digi-Key | 587-3258-1-ND | Taiyo Yuden | LMK107BBJ106MALT
1 | 101-00008 | 10nF 10V 1005 (0402) | A | Capacitor Ceramic 10nF 10V X7R 10% 0402 (1005) | 1 | C22 |  | Digi-Key | 1276-1502-1-ND | Samsung Electro-Mechanics America, Inc | CL05B103KP5NNNC
1 | 101-00009 | 12pF 50V 1005 (0402) | A | Capacitor Ceramic 12pF 50V C0G 5% 1005 (0402) | 2 | C8, C9 |  | Digi-Key | 311-1016-1-ND | Yageo | CC0402JRNPO9BN120
1 | 101-00010 | 27pF 50V 1005 (0402) | A | Capacitor Ceramic 27pF 50V NP0 5% 1005 (0402) | 2 | C25, C26 |  | Digi-Key | 490-5869-1-ND | Murata Electronics | GRM1555C1H270JA01D
1 | 101-00013 | 100pF 16V 0402 (1005) | A | Capacitor Ceramic 100pF 16V C0G 10% 0402 (1005) | 3 | C32, C35, C37 |  | Digi-Key | 399-7749-1-ND | Kemet | C0402C101K4GACTU
1 | 101-00014 | 330pF 50V 1005 (0402) | A | Capacitor Ceramic 330pF 50V C0G 5% 1005 (0402) | 1 | C41 |  | Digi-Key | 490-1295-1-ND | Murata Electronics | GRM1555C1H331JA01D
1 | 101-00016 | 220pF 50V 1005 (0402) | A | Capacitor Ceramic 220pF 50V C0G 5%1005 (0402) | 2 | C43, C46 |  | Digi-Key | 490-1293-1-ND | Murata Electronics | GRM1555C1H221JA01D
1 | 101-00017 | 0.47uF 200V 1812 | A | Capacitor Ceramic 0.47uF 200V X7R 10% 1812 | 2 | C55, C57 |  | Digi-Key | 399-5524-2-ND | Kemet | C1812X474K2RACTU
1 | 101-00018 | 10uF 16V 2012 (0805) | A | Capacitor Ceramic 10uF 16V X5R 10% 2012 (0805) | 6 | C27, C29, C30, C31, C47, C50 |  | Digi-Key | 1276-1096-1-ND | Samsung Electro-Mechanics America, Inc | CL21A106KOQNNNE
1 | 101-00019 | 47uF 10V 3216 (1206) | A | Capacitor Ceramic 47uF 10V X5R 20% 3216 (1206) | 2 | C51, C61 |  | Digi-Key | 1276-3063-1-ND | Samsung Electro-Mechanics America, Inc | CL31A476MPHNNNE
1 | 101-00020 | 1nF 50V 1005 (0402) | B | Capacitor Ceramic 1nF 50V X7R 10% 1005 (0402) | 9 | C3, C62, C63, C65, C66, C67, C68, C69, C70 |  | Digi-Key | 311-1036-1-ND | Yageo | CC0402KRX7R9BB102
1 | 101-00021 | 2.2nF 50V 1005 (0402) | A | Capacitor Ceramic 2.2nF 50V X7R 5% 1005 (0402) | 1 | C12 |  | Digi-Key | 1276-1532-1-ND | Samsung Electro-Mechanics America, Inc | CL05B222JB5NNNC
1 | 101-00022 | 47nF 10V 1005 (0402) | A | Capacitor Ceramic 47nF 10V X7R 10% 1005 (0402) | 1 | C4 |  | Digi-Key | 311-1334-1-ND | Yageo | CC0402KRX7R6BB473
1 | 101-00044 | 9.5nH Wirewound 0603 | A | Inductor 9.5nH 650mA 0.5nH 0603 SMD Wirewound | 1 | L8 |  | Digi-Key | 490-8446-1-ND | Murata Electronics North America | LQW18AN9N5D00D
1 | 101-00048 | 30pF 50V 0402 | A | Capacitor Ceramic 30pF 50V 5% NP0 0402 | 2 | C42, C44 |  | Digi-Key | 490-5935-1-ND | Murata Electronics | GRM1555C1H300JA01D
1 | 101-00050 | 7pF 50V 1005 (0402) | A | Capacitor Ceramic 7pF 50V COG 0.5pF 1005 (0402)` | 4 | C6, C7, C23, C24 |  | Digi-Key | 490-5878-1-ND | Murata Electronics | GRM1555C1H7R0DA01D
1 | 101-00051 | 0.8pF 50V 1005 (0402) | A | Capacitor Ceramic 0.8pF 50V NPO 1005 (0402) | 1 | C10 |  | Digi-Key | 490-6080-1-ND | Murata Electronics | GJM1555C1HR80BB01D
1 | 101-00058 | Choke CM 1400 Ohm | A | CHOKE COMMON MODE 1400 OHM SMD | 3 | CM1, CM2, CM3 |  | Digi-Key | 445-6136-1-ND | TDK Corporation | ACM4520-142-2P-T000
1 | 101-00059 | Ferrite Bead 220 Ohm | A | FERRITE BEAD 220 Ohm 800mA 0402 | 2 | L1, L10 |  | Digi-Key | 587-2088-1-ND | Taiyo Yuden | BKP1005HS221-T
1 | 101-00061 | 18nH Wirewound 0603 | A | Inductor 18nH 550mA 0603 SMD Wirewound | 1 | L7 |  | Digi-Key | 490-6870-1-ND | Murata Electronics North America | LQW18AN18NG00D
1 | 101-00063 | 2.2uH 510mA 1007 | A | Inductor 2.2uH 510mA 20% 1007 | 1 | L2 |  | Digi-Key | 587-2244-1-ND | Taiyo Yuden | CB2518T2R2M
1 | 101-00064 | 68nH Wirewound 0603 | A | Inductor 68nH 340mA 0603 SMD Wirewound | 1 | L9 |  | Digi-Key | 490-6904-1-ND | Murata Electronics North America | LQW18AN68NG00D
1 | 101-00066 | 10uH 100mA 0805 | A | Inductor 10uH 100mA 20% 0805 SMD | 1 | L3 |  | Digi-Key | 490-4029-1-ND | Murata Electronics | LQM21FN100M70L
1 | 101-00067 | 27nH 300mA 0402 | A | Inductor 27nH 300mA 5% 0402 SMD | 1 | L4 |  | Digi-Key | 490-1090-1-ND | Murata Electronics | LQG15HN27NJ02D
1 | 101-00068 | 100nH 150mA 0402 | A | Inductor 100nH 150mA 5% 0402 SMD | 1 | L5 |  | Digi-Key | 490-2635-1-ND | Murata Electronics | LQG15HSR10J02D
1 | 101-00082 | 100 kOhm 1/16W | A | Resistor 100 kOhm 1/16W 1% 1005 (0402) | 3 | R16, R18, R45 |  | Digi-Key | 311-100KLRCT-ND | Yageo | RC0402FR-07100KL
1 | 101-00092 | 0 Ohm 1/10W | A | Resistor 0 Ohm 1/10W 1608 (0603) | 4 | R41, R56, R57, R60 |  | Digi-Key | 1276-3510-1-ND | Samsung Electro-Mechanics America, Inc | RC1608J000CS
1 | 101-00097 | 10 kOhm 1/16W | A | Resistor 10 kOhm 1/16W 1% 1005 (0402) | 11 | R6, R7, R8, R13, R21, R23, R24, R25, R26, R27, R63 |  | Digi-Key | 311-10.0KLRCT-ND | Yageo | RC0402FR-0710KL
1 | 101-00126 | 75 kOhm 1/16W | A | Resistor 75 kOhm 1/16W 1% 1005 (0402) | 1 | R50 |  | Digi-Key | 1276-3477-1-ND | Samsung Electro-Mechanics America, Inc | RC1005F753CS
1 | 101-00127 | 47.5 kOhm 1/16W | A | Resistor 47.5 kOhm 1/16W 1% 1005 (0402) | 1 | R64 |  | Digi-Key | RMCF0402FT47K5CT-ND | Stackpole Electronics Inc | RMCF0402FT47K5
1 | 101-00128 | 22 Ohm 1/10W | A | Resistor 22 Ohm 1/10W 1% 0402 SMD | 21 | R1, R2, R4, R5, R9, R10, R11, R19, R22, R31, R32, R34, R42, R43, R46, R53, R54, R58, R59, R61, R62 |  | Digi-Key | P22.0LCT-ND | Panasonic Electronic Components | ERJ-2RKF22R0X
1 | 101-00158 | 100uF 10V X5R 20% (1206) | A | Capacitor CER 100uF 10V X5R 20% (1206) | 2 | C45, C64 |  | Digi-Key | 445-6007-6-ND | TDK Corporation | C3216X5R1A107M160AC
1 | 101-00165 | 1 Ohm 5% 1/10W 0402 | A | RES SMD 1 OHM 5% 1/10W 0402 | 1 | R29 |  | Digi-Key | P1.0JCT-ND | Panasonic Electronic Components | ERJ-2GEJ1R0X
1 | 101-00167 | 33 Ohm 5% 1/10W 0402 | A | RES SMD 33 OHM 5% 1/10W 0402 | 1 | R30 |  | Digi-Key | P33JCT-ND | Panasonic Electronic Components | ERJ-2GEJ330X
1 | 101-00171 | 24 Ohm 5% 1/10W 0402 | A | RES SMD 24 OHM 5% 1/10W 0402 | 1 | R44 |  | Digi-Key | P24JCT-ND | Panasonic Electronic Components | ERJ-2GEJ240X
1 | 102-00008 | LED RGB Square SMD | A | Led RGB Square Clear 1.0X1.0mm | 1 | D2 |  | Digi-Key | 67-2125-2-ND | Lumex Opto/Components Inc | SML-LX0404SIUPGUSB
1 | 102-00015 | SPIRIT1 RF Transceiver | A | QFN20, Low data rate, low power, sub-1GHZ transceiver | 1 | U5 |  | Digi-Key | 497-13383-1-ND | STMicroelectronics | SPIRIT1QTR | 20-VFQFN Exposed Pad
1 | 102-00017 | Regulator Buck Adj 300mA | A | 360nA Iq Step Down Converter for Low Power Applications, 12WSON | 1 | U4 |  | Digi-Key | 296-37134-1-ND | Texas Instruments | TPS62740DSST
1 | 102-00019 | Balun Transformer | A | 50 Ohm Balun to Spirit1 With Integrated Harmonic Filter | 1 | U6 |  | Digi-Key | 497-13985-1-ND | STMicroelectronics | BALF-SPI-01D3 | 6-UFBGA, FCBGA
1 | 102-00022 | Crystal 32.768kHz 7pF 3.2 x 1.5 x 0.9 mm | A | Crystal Oscillator 32.768kHz 7pF 3.2 x 1.5 x 0.9 mm SMD | 2 | Y1, Y3 |  | Digi-Key | 535-9543-1-ND | Abracon Corporation | ABS07-32.768KHZ-7-T
1 | 102-00024 | Crystal 50MHz | A | Crystal Oscillator 50.000MHz 18pF 3.2mm x 2.5mm x 0.9mm | 1 | Y5 |  | Digi-Key | 1253-1228-1-ND | AVX Corp/Kyocera Corp | CX3225GB50000P0HPQCC
1 | 102-00026 | Balun to nRF51822-QFAA | A | 50 ohm balun transformer for 2.45GHz ISM QFN Package | 1 | B1 |  | Digi-Key | 497-13637-1-ND | STMicroelectronics | STM_BAL-NRF01D3 | 5-WFBGA, FCBGA
1 | 102-00027 | SoC 2.4GHz QFAA | A | 2.4GHz proprietary system-on-chip 256K FLASH 48VFQFN | 1 | U1 |  | Digi-Key | 1490-1031-6-ND | Nordic Semiconductor ASA | NRF51822-QFAA-R7 | 48-VFQFN Exposed Pad
1 | 102-00028 | MCU | A | 32-bit MCU ARM, 64-Pin, 256kB flash, Connectivity line | 1 | U2 |  | Digi-Key | 497-8918-ND | STMicroelectronics | STM32F105RCT6 | 64-LQFP
1 | 102-00029 | SPI Flash 3.3V | A | SPI Flash 8Mbit 75 MHz 3.3V | 1 | U3 |  | Digi-Key | M25PX80-VMN6TPTR-ND | Micron Technology Inc | M25PX80-VMN6TP
1 | 102-00034 | Crystal 16MHz | A | Crystal Oscillator 16MHz 8pF SMD 2.0 x 1.6 x 0.5 mm | 1 | Y2 |  | Digi-Key | 887-2003-2-ND | TXC Corporation | 8Y-16.000MAAV-T
1 | 102-00035 | Crystal 25MHz | A | Crystal Oscillator 25MHz 18pF SMD 5.0 x 3.2 x 1.3 mm | 1 | Y4 |  | Digi-Key | 535-9108-2-ND | Abracon Corporation | ABM3-25.000MHZ-B2-T
1 | 102-00058 | USB Desicated Charging Port Controller | A | IC USB PWR SW/CTRLR CHRG 8MSOP | 1 | U7 |  | Digi-Key | 296-30552-1-ND | Texas Instruments | TPS2511DGNR
1 | 102-00060 | USB Charging Port Power Switch and Controller | A | IC USB CHARGING CTLR SW 16VFQFPN | 1 | U9 |  | Digi-Key | 497-13798-1-ND | STMicroelectronics | STCC2540IQTR | 16-WFQFN Exposed Pad
1 | 103-00006 | USB | A | Conn RCPT USB-A 4POS SMD RA HOR | 2 | P4, P5 |  | Digi-Key | 609-4413-ND | FCI | 87583-2010BLF
1 | 103-00015 | Header, 4-Pin | A | 100mil, 8.08mm Head Length | 2 | P1, P2 |  | Digi-Key | S1211EC-04-ND | Sullins Connector Solutions | PRPC004SFAN-RC
1 | 103-00016 | Molex Connector Male socket 4 position | A | Molex Connector Male socket 4 position Pico-EZMate series Mating view: Height: 1.55 mm Width: 4.5 mm Length: 6.6 mm | 2 | P3, P8 |  | Digi-Key | WM4460CT-ND | Molex Inc | 781710004
1 | 103-00029 | SWITCH TACTILE SPST-NO 0.05A 12V | A | SWITCH TACTILE SPST-NO 0.05A 12V | 1 | S1 |  | Digi-Key | 732-3863-ND | Wurth Electronics Inc | 431256038716
1 | 103-00032 | Varistor 5.5V | A | VARISTOR TVS MULTI 5.5V 20A 0402 (1005) | 1 | R14 |  | Digi-Key | F2258TR-ND | Littelfuse Inc | V5.5MLA0402NR
1 | 103-00033 | TVS Diode 5.3V | A | TVS DIODE 5.3V UNIDIR TSLP-2-17 | 1 | D1 |  | Digi-Key | ESD5V3L1U-02LRH E6327TR-ND | Infineon Technologies | ESD5V3L1U-02LRH E6327
1 | 103-00034 | TVS Diode 6V | A | TVS DIODE 200W SOD-123F 6.0V | 1 | TVS1 |  | Digi-Key | F5749TR-ND | Littelfuse Inc | SMF6.0A
1 | 103-00035 | ESD-protection diode | A | Low Capacitance Double Rail to Rail 15kV ESD Protection Diode | 1 | U10 |  | Digi-Key | 296-29985-2-ND | Texas Instruments | TPD2E001IDRLRQ1 | SOT-553
1 | 301-00010 | Wall Sensor Ring PCB | E | Wall Sensor Ring PCB | 1 | PCB1 |  | CM | PCB-00002~1 | CM | 301-00010